## Test Summary
Dialog Caption
OK
Cancel

## 201.3
Ref. No.: |  |  |  | Testing Company
AQMD Id:
Site Name: |  |  |  | Name:
Address: |  |  |  | Address:
Phone: |  |  |  | Phone:
Phase I System? |  |  |  |  | Tanks Manifolded?
Phase II System? |  |  |  |  | Vapor Pot Present?
Total # of Nozzles |  |  | Total # of Tanks
Products per Nozzle
|  | Tank Information |  | 1 | 2 | 3 | 4 | All
1. | Product Grade
2. | Actual Tank Capacity, gallons
3. | Gasoline Volume, gallons
4. | Ullage, (V) gallons (line #2 minus line#3)
|  | Test Information |  | 1 | 2 | 3 | 4 | 5
5. | Start time
6. | Initial Test Pressure, inches H2O
7. | Pressure after 1 minute, inches H2O
8. | Pressure after 2 minutes, inches H2O
9. | Pressure after 3 minutes, inches H2O
10. | Pressure after 4 minutes, inches H2O
11. | Pressure after 5 minutes, inches H2O
12. | Allowable Final Pressure
13. | Pass / Fail (Enter "GF" for Gross failure)
Requested Test Date.
Requested Test Time.
What type of pressure device used?
Calibration date for pressure device (90 days).
Enter initial tank ullage pressure (Vent if over 0.5 in. w.c., then start the 30 min no dispensing period)
Enter flowmeter rate, F(Must be 1 to 5 CFM).
|  | Calculate ullage fill time, t2. |  |  |  |  | t2= | V
|  | Calculate gross failure time (Twice t2). | [5 empty] | [1522]F
Enter ending value of drift test (Must be 0.01 in. w.c. or less).
Record Vapor Coupler Integrity Test Assembly pressure after 1 minute and location.
Nitrogen introduction point. Phase I vapor coupler or Phase II vapor riser?
Tester: |  |  |  |  | Tester Id:
Signature: |  |  |  |  | Test Date:

## 201.4
Ref. No.: |  |  |  | Testing Company
AQMD Id:
Site Name: |  |  |  | Name:
Address: |  |  |  | Address:
Phone: |  |  |  | Phone:
Dispenser | Product | Nozzle Mfg. | 60 | 80 | Comments
Number | Grade | & Model Num. | CFH | CFH
Rotameter calibration date (Annual)
Pressure measuring device calibration date (Annual)
Time of back pressure unit leak check (Prior to each sites' tests)
Final pressure decay of back pressure unit in 5 minute.
Tester: |  |  |  | Tester Id:
Signature: |  |  |  | Test Date:

## BP
Ref. No.:
Disp. | Product | Nozzle Mfg. |  | 60 |  | 80 |  | Comments
# | Grade | & Model Num. |  | CFH |  | CFH
Methodology 6: Vent Pipe Test |  |  |  |  | *For Startup stations with burner units only*
Vent Pipe (Min. 12 feet) |  |  | 60 CFH (.50 inches H2O) |  |  |  | Comments

## 201.5RM
[9 empty] | Formula: | GPM = | 60(F) /T
Ref. No.: |  |  |  |  | Testing Company |  |  |  | Formula: | A/L = | (Vf - Vi) | x 7.481
AQMD Id: | [10 empty] | (Gf - Gi)
Site Name: |  |  |  |  | Name: | [5 empty] | Test Unit Calibration Date:
Address: |  |  |  |  | Address: | [5 empty] | Test Unit Serial Number.:
CARB EO:
Phone: |  |  |  |  | Phone: | [5 empty] | Allowable A/L:
Pre-Test Leak Check (3 min.) |  |  |  |  | in. H2O |  | Post-Test Leak Check (3 min.) |  |  |  |  | in. H2O
Dispenser | Prod. | Nozzle | Initial | Final | Fuel | Time | Flow- | Starting | Ending | A/L | Pass/ | Comments
Number | Grade | Model | Totalizer | Totalizer | Pumped |  | rate | Meter | Meter |  | Fail
|  | # | (Gal.) | (Gal.) | (Gal.) | (Sec.) | (GPM) | Reading | Reading
|  |  | Gi | Gf | F | T |  | Vi | Vf
Tester: | [9 empty] | Tester Id:
Signature: | [9 empty] | Test Date:

## RM
Ref. No.:
Disp. | Prod. | Nozzle | Initial | Final | Fuel | Time | Flow- | Starting | Ending | A/L | Pass/ | Comments
# | Grade | Model | Totalizer | Totalizer | Pumped |  | rate | Meter | Meter |  | Fail
|  | # | (Gal.) | (Gal.) | (Gal.) | (Sec.) | (GPM) | Reading | Reading

## 201.5VC
Test Unit Calibration Date:
Ref. No.: |  |  |  |  | Testing Company
AQMD Id: | [10 empty] | Test Unit Serial Number.:
Site Name: |  |  |  |  | Name:
Address: |  |  |  |  | Address: | [5 empty] | CARB EO:
Phone: |  |  |  |  | Phone: | [5 empty] | Allowable A/L:
Dispenser | Product | Nozzle | Test | Flow | Flow- | Airflow | Chart | VacuChek | CARB | Corrected | Pass/ | Comments
Number | Grade | Model | Time | Units | rate | Sensor | A/L | Corr Factor | Corr Factor | A/L | Fail
|  | # | (Sec) |  | (GPM) | 7/11 Hole | (1) | (2) | (3) | 1*2*3
Tester: | [9 empty] | Tester Id:
Signature: | [9 empty] | Test Date:

## VC
Ref. No.:
Disp. | Prod. | Nozzle | Test | Flow | Flow- | Airflow | Chart | VacuChek | CARB | Corrected | Pass/ | Comments
# | Grade | Model | Time | Units | rate | Sensor | A/L | Corr Factor | Corr Factor | A/L | Fail
|  | # | (Sec) |  | (GPM) | 7/11 Hole | (1) | (2) | (3) | 1*2*3

## 201.5VS-TRI
Ref. No.: | [5 empty] | Testing Company
AQMD Id:
Site Name: | [5 empty] | Name:
Address: | [5 empty] | Address:
Phone: | [5 empty] | Phone:
Allowable A/L: | [5 empty] | Test Unit Serial Number:
CARB EO: | [5 empty] | Test Unit Calibration Date:
Meter Leak Tests: |  | Pre-Test Leak Check (Pass/Fail): |  |  |  |  | Note: Bulb must not inflate in
(For TriTester only) |  | Post-Test Leak Check (Pass/Fail): |  |  |  |  | less than 30 seconds.
Dispenser | Product | Nozzle | A/L | GPM | PASS |  | Comments
Number | Grade | Model # |  |  | /FAIL
Tester: | [5 empty] | Tester Id:
Signature: | [5 empty] | Test Date:

## VS-TRI
Ref. No.:
Disp. | Prod. | Nozzle | A/L | GPM | PASS |  | Comments
# | Grade | Model # |  |  | /FAIL

## 201.6C
Ref. No.: | [6 empty] | Testing Company
AQMD Id.: | [5 empty] | *Note: If using short version, disregard adhesion/evaporation column.
Site Name: | [6 empty] | Name:
Address: | [6 empty] | Address:
Phone: | [6 empty] | Phone:
Dispenser | Product | Gasoline | Gasoline | Dispense | Dispensing | Gasoline | Adhesion/ | Removal | Comments
Number | Grade | Added | Dispensed | Time | Rate (GPM) | Remaining | Evaporation | Rate ml/gal | (Liquid Drained - No Test
|  | (VI), ml. | (G), gal. | (T), sec. | 60(G) / (T) | (VF), ml. | (VW), ml. | (VI-VW-VF)/G | required if less than 25mL)
Tester Name: | [6 empty] | Tester Id.:
Signature: | [6 empty] | Test Date:

## LR
| *Note: If using short version, disregard adhesion/evaporation column. | [6 empty] | Ref. No.:
Dispenser | Product | Gasoline | Gasoline | Dispense | Dispensing | Gasoline | Adhesion/ | Removal | Comments
Number | Grade | Added | Dispensed | Time | Rate (GPM) | Remaining | Evaporation | Rate ml/gal | (Liquid Drained - No test
|  | (VI), ml. | (G), gal. | (T), sec. | 60(G) / (T) | (VF), ml. | (VW), ml. | (VI-VW-VF)/G | required if less than 25 mL)

## Line Int.
Ref. No.: |  |  |  | Testing Company
AQMD Id:
Site Name: |  |  |  | Name:
Address: |  |  |  | Address:
Phone: |  |  |  | Phone:
Test Information | [5 empty] | 1 | 2 | 3 | 4 | 5
1. | Initial Vacuum, inches of water
2. | Vacuum after 1 minute, inches of water
3. | Vacuum after 2 minutes, inches of water
4. | Vacuum after 3 minutes, inches of water
5. | Vacuum after 4 minutes, inches of water
6. | Vacuum after 5 minutes, inches of water
7. | Allowable Final Vacuum
8. | Test Status (Pass/Fail)
Size of vapor line
Length of vapor line
Type of pressure device
Calibration date for pressure device
Equation to determing maximum change in pressure during 5 minute test.
| 2" Vapor Line |  | 3" Vapor Line
| P= | 800 | P= | [800] | [0.5]
|  | N |  | N
Where P is the change in pressure
Where N is the approximate length of vapor line to the nearest 20 feet.
Tester: |  |  |  | Tester Id:
Signature: |  |  |  | Test Date:

## 201.1B
Ref. No.: |  |  |  | Testing Company
AQMD Id:
Site Name: |  |  |  | Name:
Address: |  |  |  | Address:
Phone: |  |  |  | Phone:
Brand | Model of Rotatable | Product Grade | 360 Rotation | Torque | Torque | Torque | Average | Pass
| Product/Vapor Adaptor | (Prod/Vapor) | Y/N | Run #1 | Run #2 | Run #3 | Torque | or Fail
Comments/Repairs:
Tester: |  |  |  |  | Tester Id:
Signature: |  |  |  |  | Test Date:

## 201.1C
Ref. No.: |  |  | Testing Company
AQMD Id:
Site Name: |  |  | Name:
Address: |  |  | Address:
Phone: |  |  | Phone:
Phase I System? |  | Date of Last Flowmeter Calibration:
Phase II System? |  | Date of Last Pressure Device Calibration:
Device Type & | Time to | 30-Second |  |  | 30-Second | Pass/
Product Grade | Pressurize | Flow Rate (CFH) |  |  | Pressure (in. H2O) | Fail
Comments/Repairs:
Tester: |  |  |  | Tester Id:
Signature: |  |  |  | Test Date:

## 201.1D
Ref. No.: |  |  | Testing Company
AQMD Id:
Site Name: |  |  | Name:
Address: |  |  | Address:
Phone: |  |  | Phone:
Device Type & | Time to | 30-sec |  | 30-sec | Corrected Flow Rate | Pass/
Product Grade | Pressurize | Flow Rate |  | Pressure | For Overfill Device | Fail
|  | (CFH) |  | (in. H2O)
Comments/Repair Log:
Tester: |  |  |  | Tester Id:
Signature: |  |  |  | Test Date:

## 201.1E
Ref. No.: |  | Testing Company
AQMD Id:
Site Name: |  | Name:
Address: |  | Address:
Phone: |  | Phone:
P/V Valve Manufacturer: | Model Number: |  |  | Pass/Fail:
Manufacturer Specified | Manufacturer Specified
Positive Leak Rate (CFH): | Negative Leak Rate (CFH):
Measured Positive Leak Rate(CFH) | Measured Negative Leak Rate (CFH)
Positive Cracking Pressure (in. H2O) | Negative Cracking Pressure (in. H2O)
P/V Valve Manufacturer: | Model Number: |  |  | Pass/Fail:
Manufacturer Specified | Manufacturer Specified
Positive Leak Rate (CFH): | Negative Leak Rate (CFH):
Measured Positive Leak Rate(CFH) | Measured Negative Leak Rate (CFH)
Positive Cracking Pressure (in. H2O) | Negative Cracking Pressure (in. H2O)
P/V Valve Manufacturer: | Model Number: |  |  | Pass/Fail:
Manufacturer Specified | Manufacturer Specified
Positive Leak Rate (CFH): | Negative Leak Rate (CFH):
Measured Positive Leak Rate(CFH) | Measured Negative Leak Rate (CFH)
Positive Cracking Pressure (in. H2O) | Negative Cracking Pressure (in. H2O)
P/V Valve Manufacturer: | Model Number: |  |  | Pass/Fail:
Manufacturer Specified | Manufacturer Specified
Positive Leak Rate (CFH): | Negative Leak Rate (CFH):
Measured Positive Leak Rate(CFH) | Measured Negative Leak Rate (CFH)
Positive Cracking Pressure (in. H2O) | Negative Cracking Pressure (in. H2O)
P/V Valve Manufacturer: | Model Number: |  |  | Pass/Fail:
Manufacturer Specified | Manufacturer Specified
Positive Leak Rate (CFH): | Negative Leak Rate (CFH):
Measured Positive Leak Rate(CFH) | Measured Negative Leak Rate (CFH)
Positive Cracking Pressure (in. H2O) | Negative Cracking Pressure (in. H2O)
P/V Valve Manufacturer: | Model Number: |  |  | Pass/Fail:
Manufacturer Specified | Manufacturer Specified
Positive Leak Rate (CFH): | Negative Leak Rate (CFH):
Measured Positive Leak Rate(CFH) | Measured Negative Leak Rate (CFH)
Positive Cracking Pressure (in. H2O) | Negative Cracking Pressure (in. H2O)
Tester: |  |  | Tester Id:
Signature: |  |  | Test Date:

## Repair
Ref. Number:
Repair Log:
Comments: