## Summary
Total Construction-Related Fuel Usage
On-Site Construction Equipment Fuel Usage
| Prop. Project |  | Alt. B |  | Alt. D |  | Alt. F
| Diesel | Gasoline | Diesel | Gasoline | Diesel | Gasoline | Diesel | Gasoline
| Usage | Usage | Usage | Usage | Usage | Usage | Usage | Usage
| gal/yr | gal/yr | gal/yr | gal/yr | gal/yr | gal/yr | gal/yr | gal/yr
Refueling Station
Methanol | 291.3222 | 104.0374 | 249.6968 | 89.1721 | 239.4543 | 85.5142 | 235.8298 | 84.2199
CNG | 26152.8708 | 11778.7811 | 14609.056 | 6579.6552 | 21055.1529 | 9482.8609 | 16462.1644 | 7414.2618
LNG | 1078.8338 | 363.5242 | 699.9617 | 235.8593 | 874.0498 | 294.5201 | 737.7845 | 248.6041
LPG | 739.6888 | 249.2458 | 521.637 | 175.771 | 601.6398 | 202.7288 | 531.0155 | 178.9312
EV | 862.4866 | 645.8306 | 851.6127 | 637.6882 | 715.2795 | 535.6018 | 765.9704 | 573.5592
Refinery Modifications | 3054.348 | 0 | 3054.348 | 0 | 3054.348 | 0 | 3054.348 | 0
Total | 32179.5502 | 13141.4191 | 19986.3123 | 7718.1458 | 26539.9243 | 10601.2259 | 21787.1127 | 8499.5762
Off-Site Mobile Source Construction-Related Fuel Usage
| Prop. Project |  | Alt. B |  | Alt. D |  | Alt. F
| Diesel | Gasoline | Diesel | Gasoline | Diesel | Gasoline | Diesel | Gasoline
| Usage | Usage | Usage | Usage | Usage | Usage | Usage | Usage
| gal/yr | gal/yr | gal/yr | gal/yr | gal/yr | gal/yr | gal/yr | gal/yr
Refueling Station
Methanol | 29.2898 | 52.7216 | 25.1047 | 45.1885 | 24.075 | 43.3349 | 23.7105 | 42.679
CNG | 5326.0164 | 2130.4066 | 2975.1254 | 1190.0502 | 4287.8692 | 1715.1477 | 3352.5099 | 1341.0039
LNG | 295.8367 | 142.0016 | 191.9428 | 92.1325 | 239.6811 | 115.0469 | 202.3146 | 97.111
LPG | 202.8367 | 97.3616 | 143.0428 | 68.6605 | 164.9811 | 79.1909 | 145.6146 | 69.895
EV | 283.8123 | 119.8319 | 280.2341 | 118.3211 | 235.3719 | 99.3792 | 252.0524 | 106.4221
Refinery Modifications | 345 | 808 | 345 | 808 | 345 | 808 | 345 | 808
Total | 6482.7919 | 3350.3233 | 3960.4499 | 2322.3529 | 5296.9782 | 2860.0997 | 4321.2019 | 2465.111
Grand Total | 38662.3421 | 16491.7424 | 23946.7621 | 10040.4987 | 31836.9025 | 13461.3256 | 26108.3146 | 10964.6872
Threshold (Fuel Supply – gallons/yr)a | 1086000000 | 6469000000 | 1086000000 | 6469000000 | 1086000000 | 6469000000 | 1086000000 | 6469000000
% Of Fuel Supply | 0.00356% | 0.0002549% | 0.002205% | 0.0001552% | 0.002932% | 0.0002081% | 0.002404% | 0.0001695%
Significant (Yes/No) | No | No | No | No | No | No | No | No
Total Operational-Related Fuel Usage
|  | Prop. Project |  |  | Alt. B |  |  | Alt. D |  |  | Alt. F
Direct Operational Impacts |  | Year |  |  | Year |  |  | Year |  |  | Year
| 2000 | 2005 | 2010 | 2000 | 2005 | 2010 | 2000 | 2005 | 2010 | 2000 | 2005 | 2010
Fuel Type
Methanol Total (gallons/yr) | 92992.2266 | 98435.233 | 97254.1918 | 89900.5219 | 95192.1692 | 93983.8189 | 86819.1455 | 91902.4913 | 90795.7423 | 80971.6786 | 85826.201 | 84538.9817
Threshold (Fuel Supply – gallons/yr)* | 12000000 | 12000000 | 12000000 | 12000000 | 12000000 | 12000000 | 12000000 | 12000000 | 12000000 | 12000000 | 12000000 | 12000000
% Of Fuel Supply | 0.7749% | 0.8203% | 0.8105% | 0.7492% | 0.7933% | 0.7832% | 0.7235% | 0.7659% | 0.7566% | 0.6748% | 0.7152% | 0.7045%
Significant (Yes/No) | No | No | No | No | No | No | No | No | No | No | No | No
CNG Total (gallons/yr) | 2858605.2869 | 3013855.5981 | 3005826.9198 | 2646602.6776 | 2791474.0817 | 2781572.7735 | 2661521.4488 | 2794358.858 | 2815377.1601 | 2034339.142 | 2136646.9767 | 2148513.7054
LNG Total (gallons/yr) | 280374.4295 | 295743.641 | 294525.2125 | 266112.1012 | 280783.0789 | 279438.6706 | 261453.1158 | 275790.0003 | 276591.174 | 224922.4971 | 237576.9756 | 235868.7374
CNG/LNG Total (TCF/yr)** | 0.00027211 | 0.0002869 | 0.00028611 | 0.00025239 | 0.00026621 | 0.00026524 | 0.00025338 | 0.00026612 | 0.00026803 | 0.00019541 | 0.00020533 | 0.00020626
Threshold (Fuel Supply – TCF/yr) | 0.72 | 0.74 | 0.78 | 0.72 | 0.74 | 0.78 | 0.72 | 0.74 | 0.78 | 0.72 | 0.74 | 0.78
% Of Fuel Supply | 0.03779% | 0.03877% | 0.03668% | 0.03505% | 0.03597% | 0.03401% | 0.03519% | 0.03596% | 0.03436% | 0.02714% | 0.02775% | 0.02644%
Significant (Yes/No) | No | No | No | No | No | No | No | No | No | No | No | No
LPG Total (gallons/yr) | 138910.8269 | 146432.2415 | 146038.22 | 131402.4011 | 138556.2295 | 138095.8857 | 129508.6277 | 136523.2378 | 137005.508 | 109718.0676 | 115810.3067 | 115158.4241
Threshold (Fuel Supply – gallons/yr)* | 39000000 | 39000000 | 39000000 | 39000000 | 39000000 | 39000000 | 39000000 | 39000000 | 39000000 | 39000000 | 39000000 | 39000000
% Of Fuel Supply | 0.3562% | 0.3755% | 0.3745% | 0.3369% | 0.3553% | 0.3541% | 0.3321% | 0.3501% | 0.3513% | 0.2813% | 0.2969% | 0.2953%
Significant (Yes/No) | No | No | No | No | No | No | No | No | No | No | No | No
Electricitiy Total (kWh/yr) | 291613.2884 | 322461.711 | 328883.1262 | 283624.1045 | 313713.7412 | 319759.8209 | 272361.989 | 301178.6315 | 305709.3449 | 260551.3415 | 288449.6046 | 291609.5845
Electricitiy Total (MW)*** | 0.022432 | 0.024805 | 0.025299 | 0.021817 | 0.024132 | 0.024597 | 0.020951 | 0.023168 | 0.023516 | 0.020042 | 0.022188 | 0.022432
Threshold (Fuel Supply - MW) | 8115 | 6694 | 4664 | 8115 | 6694 | 4664 | 8115 | 6694 | 4664 | 8115 | 6694 | 4664
% Of Fuel Supply | 0.0002764% | 0.0003706% | 0.0005424% | 0.0002689% | 0.0003605% | 0.0005274% | 0.0002582% | 0.0003461% | 0.0005042% | 0.000247% | 0.0003315% | 0.0004809%
Significant (Yes/No) | No | No | No | No | No | No | No | No | No | No | No | No
*Assumed that 60% of state total consumed in the SCAQMD's Jurisdiction
**Assumed that CNG and LNG have Net/Lower Heating Values of 92,800 BTU/gal and 72,900 BTU/gal, respectively.
Assumed that natural gas has a Heating Value of 1,050 BTU/scf.
***Converted kWh to MW by dividing value by 1e6 to get gWh then dividing by factor of 13.
See CEC's 1998 Baseline Energy Outlook Tables A-7 and B-7
Indirect Operational Impacts
| Prop. Project | Alt. B | Alt. D | Alt. F
Fuel Type
Methanol Total (gallons/yr) | 2324.8057 | 2247.513 | 2170.4786 | 2024.292
Threshold (Fuel Supply – gallons/yr) | 12000000 | 12000000 | 12000000 | 12000000
% Of Fuel Supply | 0.01937% | 0.01873% | 0.01809% | 0.01687%
Significant (Yes/No) | No | No | No | No
CNG Total (gallons/yr) | 71465.1322 | 66165.0669 | 66538.0362 | 50858.4786
LNG Total (gallons/yr) | 7009.3607 | 6652.8025 | 6536.3279 | 5623.0624
CNG/LNG Total (TCF/yr)* | 6.8028e-06 | 6.3096e-06 | 6.3345e-06 | 4.8853e-06
Threshold (Fuel Supply – TCF/yr) | 0.72 | 0.72 | 0.72 | 0.72
% Of Fuel Supply | 0.0009448% | 0.0008763% | 0.0008798% | 0.0006785%
Significant (Yes/No) | No | No | No | No
LPG Total (gallons/yr) | 3472.7707 | 3285.06 | 3237.7157 | 2742.9517
Threshold (Fuel Supply – gallons/yr) | 39000000 | 39000000 | 39000000 | 39000000
% Of Fuel Supply | 0.008905% | 0.008423% | 0.008302% | 0.007033%
Significant (Yes/No) | No | No | No | No
Electricitiy Total (kWh/yr) | 7290.3322 | 7090.6026 | 6809.0497 | 6513.7835
Electricitiy Total (MW)** | 0.00056079 | 0.00054543 | 0.00052377 | 0.00050106
Threshold (Fuel Supply - MW) | 4664 | 4664 | 4664 | 4664
% Of Fuel Supply | 1.202e-05% | 1.169e-05% | 1.123e-05% | 1.074e-05%
Significant (Yes/No) | No | No | No | No
Gasoline Total (gallons/yr) | 33023.8095 | 33023.8095 | 33023.8095 | 33023.8095
Threshold (Fuel Supply – gallons/yr) | 6469000000 | 6469000000 | 6469000000 | 6469000000
% Of Fuel Supply | 0.0005105% | 0.0005105% | 0.0005105% | 0.0005105%
Significant (Yes/No) | No | No | No | No
*Assumed that CNG and LNG have Net/Lower Heating Values of 92,800 BTU/gal and 72,900 BTU/gal, respectively.
Assumed that natural gas has a Heating Value of 1,050 BTU/scf.
**Converted kWh to MW by dividing value by 1e6 to get gWh then dividing by factor of 13.
See CEC's 1998 Baseline Energy Outlook Tables A-7 and B-7

## On-Site
On-site Construction Equipment Fuel Usage
Refueling Stations
Construction Activity | Equipment | Equipment | Pieces of | Hours/Day | Diesel | Gasoline
| Type | HP | Equpment | Hours | Usage* | Usage**
Methanol Fueling Station |  |  |  |  | gal/project | gal/project
Tank Excavation
Driveway Demolition | Backhoe | 79 | 1 | 8 | 41.712
Excavation | Backhoe | 79 | 1 | 2 | 10.428
Concrete Removal | Backhoe | 79 | 1 | 2 | 10.428
Tank Degassing
All | IC Engine | 200 | 1 | 2 |  | 64
Tank Removal
All | Backhoe | 79 | 1 | 8 | 41.712
Tank and Dispenser Installation
All | Backhoe | 79 | 1 | 2 | 10.428
All | Generator Set < 50 HP | 22 | 1 | 2 |  | 7.04
Backfill and Grading
All | Backhoe | 79 | 1 | 8 | 41.712
Paving
All | Cement Truck | 161 | 1 | 4 | 42.504
|  |  |  | Total | 198.924 | 71.04
Construction Activity | Equipment | Equipment | Pieces of | Total | Diesel | Gasoline
| Type | HP | Equpment | Hours | Usage* | Usage**
CNG Fueling Station
Tank Excavation
Driveway Demolition | Backhoe | 79 | 1 | 8 | 41.712
Excavation | Backhoe | 79 | 1 | 2 | 10.428
Concrete Removal | Backhoe | 79 | 1 | 2 | 10.428
Tank Degassing
All | IC Engine | 200 | 1 | 2 |  | 64
Tank Removal
All | Backhoe | 79 | 1 | 8 | 41.712
Backfill and Grading
All | Backhoe | 79 | 1 | 8 | 41.712
Paving
All | Cement Truck | 161 | 1 | 4 | 42.504
CNG System Installation
Excavation for Gas Delivery Line | Backhoe | 79 | 1 | 8 | 41.712
Backfill Delivery Line | Backhoe | 79 | 1 | 8 | 41.712
Repave Delivery Line Run | Cement Truck | 161 | 1 | 8 | 85.008
Pour Pad for CNG System | Cement Truck | 161 | 1 | 8 | 85.008
All | Welder | 35 | 1 | 4 |  | 22.4
All | Generator Set < 50 HP | 22 | 1 | 32 |  | 112.64
|  |  |  | Total | 441.936 | 199.04
Construction Activity | Equipment | Equipment | Pieces of | Total | Diesel | Gasoline
| Type | HP | Equpment | Hours | Usage* | Usage**
LNG Fueling Station
Tank Excavation
Driveway Demolition | Backhoe | 79 | 1 | 8 | 41.712
Excavation | Backhoe | 79 | 1 | 2 | 10.428
Concrete Removal | Backhoe | 79 | 1 | 2 | 10.428
Tank Degassing
All | IC Engine | 200 | 1 | 2 |  | 64
Tank Removal
All | Backhoe | 79 | 1 | 8 | 41.712
Backfill and Grading
All | Backhoe | 79 | 1 | 8 | 41.712
Paving
All | Cement Truck | 161 | 1 | 4 | 42.504
LNG System Installation
Pour Pad for LPG System | Cement Truck | 161 | 1 | 8 | 85.008
All | Generator Set < 50 HP | 22 | 1 | 8 |  | 28.16
|  |  |  | Total | 273.504 | 92.16
Construction Activity | Equipment | Equipment | Pieces of | Total | Diesel | Gasoline
| Type | HP | Equpment | Hours | Usage* | Usage**
LPG Fueling Station
Tank Excavation
Driveway Demolition | Backhoe | 79 | 1 | 8 | 41.712
Excavation | Backhoe | 79 | 1 | 2 | 10.428
Concrete Removal | Backhoe | 79 | 1 | 2 | 10.428
Tank Degassing
All | IC Engine | 200 | 1 | 2 |  | 64
Tank Removal
All | Backhoe | 79 | 1 | 8 | 41.712
Backfill and Grading
All | Backhoe | 79 | 1 | 8 | 41.712
Paving
All | Cement Truck | 161 | 1 | 4 | 42.504
LPG System Installation
Pour Pad for LPG System | Cement Truck | 161 | 1 | 8 | 85.008
All | Generator Set < 50 HP | 22 | 1 | 8 |  | 28.16
|  |  |  | Total | 273.504 | 92.16
Construction Activity | Equipment | Equipment | Pieces of | Total | Diesel | Gasoline
| Type | HP | Equpment | Hours | Usage* | Usage**
EV Charging Station
Tank Excavation
Driveway Demolition | Backhoe | 79 | 1 | 8 | 41.712
Excavation | Backhoe | 79 | 1 | 2 | 10.428
Concrete Removal | Backhoe | 79 | 1 | 2 | 10.428
Tank Degassing
All | IC Engine | 200 | 1 | 2 |  | 64
Tank Removal
All | Backhoe | 79 | 1 | 8 | 41.712
Backfill and Grading
All | Backhoe | 79 | 1 | 8 | 41.712
Charger Installation
Excavation for Electrical Lines | Backhoe | 79 | 1 | 24 | 125.136
Pour Islands and Mount Chargers | Cement Truck | 161 | 1 | 16 | 170.016
All | Generator Set < 50 HP | 22 | 1 | 40 |  | 140.8
Paving
All | Cement Truck | 161 | 1 | 4 | 42.504
|  |  |  | Total | 483.648 | 204.8
*Used conversion factors of 0.066 gal/BHP-hr for diesel equipment. SCAQMD 1993 CEQA Air Quality Handbook.
**Used conversion factors of 0.16 gal/BHP-hr for gasoline equipment. SCAQMD 1993 CEQA Air Quality Handbook.
Refinery Modifications |  |  |  |  | Mobil RFG | Prop. Proj.**
Construction Activity | Equipment | Equipment | Pieces of | Total | Diesel | Diesel
| Type | HP | Equpment | Hours/Day | Usage* | Usage*
General | Backhoe | 79 | 3 | 9 | 140.778 | 211.167
| Crane -150 ton | 210 | 1 | 9 | 124.74 | 187.11
| Crane -40 ton | 194 | 3 | 9 | 345.708 | 518.562
| Crane -15 ton | 194 | 5 | 9 | 576.18 | 864.27
| Front End Loader | 85 | 1 | 9 | 50.49 | 75.735
| Manlift | 43 | 10 | 9 | 255.42 | 383.13
| Concrete Saw | 56 | 1 | 9 | 33.264 | 49.896
| Grader | 157 | 1 | 9 | 93.258 | 139.887
| Bobcat | 7 | 2 | 9 | 8.316 | 12.474
| Compactor | 8 | 2 | 9 | 9.504 | 14.256
| Compactor-walk | 8 | 4 | 9 | 19.008 | 28.512
| Paver | 99 | 1 | 9 | 58.806 | 88.209
| Air Compressor | 45 | 9 | 9 | 240.57 | 360.855
| Welding Machine | 45 | 3 | 9 | 80.19 | 120.285
|  |  | 46 | Total | 2036.232 | 3054.348
Source: Mobil Torrance Refinery Reformulated Fuels Project, Draft EIR, Volume IV.
*Used conversion factors of 0.066 gal/BHP-hr for diesel equipment. SCAQMD 1993 CEQA Air Quality Handbook.
**Assumed that each refinery affected by the proposed project would use 25% of the fuel on a peak daily basis as the Mobil RFG Project. Assumed 6 refineries affected by the proposed project.

## Off-Site
On-site Construction Equipment Fuel Usage
Refueling Stations
Construction Activity | Vehicle Type | Crew Size | Number of One-Way | Trip Length | Total Miles | Fuel Efficiency | Diesel Usage | Gasoline Usage
|  |  | trips/day | miles | per Day | miles/gal* | gal/day | gal/day
Methanol Refueling Station
Tank Excavation | Employee (Light-Duty Trucks - Cat) | 3 | 6 | 20 | 120 | 20 |  | 6
Tank Excavation | Haul Truck (Heavy-Heavy Duty Diesel) |  | 2 | 25 | 50 | 10 | 5
Tank Degassing | Employee (Light-Duty Trucks - Cat) | 3 | 6 | 20 | 120 | 20 |  | 6
Tank Removal | Employee (Light-Duty Trucks - Cat) | 3 | 6 | 20 | 120 | 20 |  | 6
Tank Removal | Haul Truck (Heavy-Heavy Duty Diesel) |  | 2 | 25 | 50 | 10 | 5
Tank and Dispenser Installation | Employee (Light-Duty Trucks - Cat) | 3 | 6 | 20 | 120 | 20 |  | 6
Tank and Dispenser Installation | Haul Truck (Heavy-Heavy Duty Diesel) |  | 2 | 25 | 50 | 10 | 5
Backfill and Grading | Employee (Light-Duty Trucks - Cat) | 3 | 6 | 20 | 120 | 20 |  | 6
Paving | Employee (Light-Duty Trucks - Cat) | 3 | 6 | 20 | 120 | 20 |  | 6
Paving | Cement Truck (Medium-Heavy Duty Diesel) |  | 2 | 25 | 50 | 10 | 5
[6 empty] | Total | 20 | 36
Construction Activity | Vehicle Type | Crew Size | Number of One-Way | Trip Length | Total Miles | Fuel Efficiency | Diesel Usage | Gasoline Usage
|  |  | trips/day | miles | per Day | miles/gal* | gal/day | gal/day
CNG Refueling Station
Tank Excavation | Employee (Light-Duty Trucks - Cat) | 3 | 6 | 20 | 120 | 20 |  | 6
Tank Excavation | Haul Truck (Heavy-Heavy Duty Diesel) |  | 2 | 25 | 50 | 10 | 5
Tank Degassing | Employee (Light-Duty Trucks - Cat) | 3 | 6 | 20 | 120 | 20 |  | 6
Tank Removal | Employee (Light-Duty Trucks - Cat) | 3 | 6 | 20 | 120 | 20 |  | 6
Tank Removal | Haul Truck (Heavy-Heavy Duty Diesel) |  | 2 | 25 | 50 | 10 | 5
Backfill and Grading | Employee (Light-Duty Trucks - Cat) | 3 | 6 | 20 | 120 | 20 |  | 6
Backfill and Grading | Haul Truck (Heavy-Heavy Duty Diesel) |  | 20 | 25 | 500 | 10 | 50
Paving | Employee (Light-Duty Trucks - Cat) | 3 | 6 | 20 | 120 | 20 |  | 6
Paving | Cement Truck (Medium-Heavy Duty Diesel) |  | 2 | 25 | 50 | 10 | 5
CNG System Installation | Employee (Light-Duty Trucks - Cat) | 3 | 6 | 20 | 120 | 20 |  | 6
CNG System Installation | Cement Truck (Medium-Heavy Duty Diesel) |  | 2 | 25 | 50 | 10 | 5
CNG System Installation | Cement Truck (Medium-Heavy Duty Diesel) |  | 2 | 25 | 50 | 10 | 5
CNG System Installation | Haul Truck (Heavy-Heavy Duty Diesel) |  | 2 | 25 | 50 | 10 | 5
CNG System Installation | Haul Truck (Heavy-Heavy Duty Diesel) |  | 4 | 25 | 100 | 10 | 10
[6 empty] | Total | 90 | 36
Construction Activity | Vehicle Type | Crew Size | Number of One-Way | Trip Length | Total Miles | Fuel Efficiency | Diesel Usage | Gasoline Usage
|  |  | trips/day | miles | per Day | miles/gal* | gal/day | gal/day
LNG Refueling Station
Tank Excavation | Employee (Light-Duty Trucks - Cat) | 3 | 6 | 20 | 120 | 20 |  | 6
Tank Excavation | Haul Truck (Heavy-Heavy Duty Diesel) |  | 2 | 25 | 50 | 10 | 5
Tank Degassing | Employee (Light-Duty Trucks - Cat) | 3 | 6 | 20 | 120 | 20 |  | 6
Tank Removal | Employee (Light-Duty Trucks - Cat) | 3 | 6 | 20 | 120 | 20 |  | 6
Tank Removal | Haul Truck (Heavy-Heavy Duty Diesel) |  | 2 | 25 | 50 | 10 | 5
Backfill and Grading | Employee (Light-Duty Trucks - Cat) | 3 | 6 | 20 | 120 | 20 |  | 6
Backfill and Grading | Haul Truck (Heavy-Heavy Duty Diesel) |  | 20 | 25 | 500 | 10 | 50
Paving | Employee (Light-Duty Trucks - Cat) | 3 | 6 | 20 | 120 | 20 |  | 6
Paving | Cement Truck (Medium-Heavy Duty Diesel) |  | 2 | 25 | 50 | 10 | 5
LNG System Installation | Employee (Light-Duty Trucks - Cat) | 3 | 6 | 20 | 120 | 20 |  | 6
LNG System Installation | Cement Truck (Medium-Heavy Duty Diesel) |  | 2 | 25 | 50 | 10 | 5
LNG System Installation | Haul Truck (Heavy-Heavy Duty Diesel) |  | 2 | 25 | 50 | 10 | 5
[6 empty] | Total | 75 | 36
Construction Activity | Vehicle Type | Crew Size | Number of One-Way | Trip Length | Total Miles | Fuel Efficiency | Diesel Usage | Gasoline Usage
|  |  | trips/day | miles | per Day | miles/gal* | gal/day | gal/day
LPG Refueling Station
Tank Excavation | Employee (Light-Duty Trucks - Cat) | 3 | 6 | 20 | 120 | 20 |  | 6
Tank Excavation | Haul Truck (Heavy-Heavy Duty Diesel) |  | 2 | 25 | 50 | 10 | 5
Tank Degassing | Employee (Light-Duty Trucks - Cat) | 3 | 6 | 20 | 120 | 20 |  | 6
Tank Removal | Employee (Light-Duty Trucks - Cat) | 3 | 6 | 20 | 120 | 20 |  | 6
Tank Removal | Haul Truck (Heavy-Heavy Duty Diesel) |  | 2 | 25 | 50 | 10 | 5
Backfill and Grading | Employee (Light-Duty Trucks - Cat) | 3 | 6 | 20 | 120 | 20 |  | 6
Backfill and Grading | Haul Truck (Heavy-Heavy Duty Diesel) |  | 20 | 25 | 500 | 10 | 50
Paving | Employee (Light-Duty Trucks - Cat) | 3 | 6 | 20 | 120 | 20 |  | 6
Paving | Cement Truck (Medium-Heavy Duty Diesel) |  | 2 | 25 | 50 | 10 | 5
LPG System Installation | Employee (Light-Duty Trucks - Cat) | 3 | 6 | 20 | 120 | 20 |  | 6
LPG System Installation | Cement Truck (Medium-Heavy Duty Diesel) |  | 2 | 25 | 50 | 10 | 5
LPG System Installation | Haul Truck (Heavy-Heavy Duty Diesel) |  | 2 | 25 | 50 | 10 | 5
[6 empty] | Total | 75 | 36
Construction Activity | Vehicle Type | Crew Size | Number of One-Way | Trip Length | Total Miles | Fuel Efficiency | Diesel Usage | Gasoline Usage
|  |  | trips/day | miles | per Day | miles/gal* | gal/day | gal/day
EV Charging Station
Tank Excavation | Employee (Light-Duty Trucks - Cat) | 3 | 6 | 20 | 120 | 20 |  | 6
Tank Excavation | Haul Truck (Heavy-Heavy Duty Diesel) |  | 2 | 25 | 50 | 10 | 5
Tank Degassing | Employee (Light-Duty Trucks - Cat) | 3 | 6 | 20 | 120 | 20 |  | 6
Tank Removal | Employee (Light-Duty Trucks - Cat) | 3 | 6 | 20 | 120 | 20 |  | 6
Tank Removal | Haul Truck (Heavy-Heavy Duty Diesel) |  | 2 | 25 | 50 | 10 | 5
Backfill and Grading | Employee (Light-Duty Trucks - Cat) | 3 | 6 | 20 | 120 | 20 |  | 6
Backfill and Grading | Haul Truck (Heavy-Heavy Duty Diesel) |  | 20 | 25 | 500 | 10 | 50
Charger Installation | Employee (Light-Duty Trucks - Cat) | 4 | 8 | 20 | 160 | 20 |  | 8
Charger Installation | Haul Truck (Heavy-Heavy Duty Diesel) |  | 8 | 25 | 200 | 10 | 20
Charger Installation | Cement Truck (Medium-Heavy Duty Diesel) |  | 2 | 25 | 50 | 10 | 5
Paving | Employee (Light-Duty Trucks - Cat) | 3 | 6 | 20 | 120 | 20 |  | 6
Paving | Cement Truck (Medium-Heavy Duty Diesel) |  | 2 | 25 | 50 | 10 | 5
[6 empty] | Total | 90 | 38
*Assumed that gasoline-fueled vehicles get 20 miles to the gallon. Assumed that diesel-fueled vehicles get 10 miles to the gallon.
Refinery Modifications
Construction Activity | Vehicle Type | Crew Size | Number of One-Way | Trip Length | Total Miles | Fuel Efficiency | Diesel Usage | Gasoline Usage
|  |  | trips/day | miles | per Day | miles/gal* | gal/day | gal/day
General | Employee (Light-Duty Trucks - Cat) | 382 | 764 | 20 | 15280 | 20 |  | 764
| Haul Truck (Heavy-Heavy Duty Diesel) | 25 | 100 | 25 | 2500 | 10 | 250
[6 empty] | Total | 345 | 808
Source: Mobil Torrance Refinery Reformulated Fuels Project, Final EIR, Volume 1B.
*Assumed that gasoline-fueled vehicles get 20 miles to the gallon. Assumed that diesel-fueled vehicles get 10 miles to the gallon.

## OP_Proj.
CARB's Projected Number and VMT of Vehicles Operated In The SCAQMD’s Jurisdiction
Vehicle Type |  |  |  |  | Year
|  | 2000 |  |  | 2005 |  |  | 2010
| No. of Veh. | VMTx1000 | VMT per Veh. | No. of Veh. | VMTx1000 | VMT per Veh. | No. of Veh. | VMTx1000 | VMT per Veh.
Light Duty Automobiles
Non-Cat* | 211434 | 3088 | 14.605 | 76225 | 1078 | 14.1423 | 6244 | 88 | 14.0935
Cat | 6768832 | 198379 | 29.3077 | 7311137 | 214802 | 29.3801 | 7776961 | 229851 | 29.5554
Diesel | 41585 | 696 | 16.7368 | 22000 | 313 | 14.2273 | 12380 | 163 | 13.1664
Total | 7021851 | 202163 |  | 7409362 | 216193 |  | 7795585 | 230102
Light Duty Trucks < 6,000 lbs
Non-Cat | 14994 | 179 | 11.9381 | - | 0 | 0 | - | 0 | 0
Cat | 2653882 | 77715 | 29.2835 | 2960608 | 87385 | 29.5159 | 3274035 | 97574 | 29.8024
Diesel | 20027 | 292 | 14.5803 | 10315 | 135 | 13.0877 | 2376 | 31 | 13.0471
Total | 2688903 | 78186 |  | 2970923 | 87520 |  | 3276411 | 97605
Growth Rate of LDAs & LDTs, % | 0% |  |  | 6.45% |  |  | 6.247%
Medium Duty Trucks > 6,001 < 14,000 lbs**
Non-Cat | 33036 | 777 | 23.5198 | 17479 | 328 | 18.7654 | 4444 | 77 | 17.3267
Cat | 530969 | 19132 | 36.0322 | 670347 | 23243 | 34.6731 | 782489 | 26446 | 33.7973
Diesel | 89943 | 3496 | 38.8691 | 115284 | 4210 | 36.5185 | 133862 | 4783 | 35.7308
Total | 653948 | 23405 |  | 803110 | 27781 |  | 920795 | 31306
Growth Rate of MDTs, % | 0% |  |  | 18.57% |  |  | 12.78%
Heavy Duty Trucks
Non-Cat | 9233 | 244 | 26.4269 | 3406 | 74 | 21.7264 | 1379 | 25 | 18.1291
Cat | 11582 | 850 | 73.3897 | 15205 | 958 | 63.0056 | 18368 | 1022 | 55.6402
Diesel | 137189 | 13890 | 101.2472 | 150402 | 15473 | 102.8776 | 166858 | 17200 | 103.0817
Total | 158004 | 14984 |  | 169013 | 16505 |  | 186605 | 18247
Urban Diesel Buses | 3076 | 427 | 138.8166 | 3188 | 443 | 138.9586 | 3300 | 458 | 138.7879
Growth Rate of HDTs & Buses, % | 0% |  |  | 6.458% |  |  | 9.323%
Motorcycles | 204667 | 1274 | 6.2247 | 205483 | 1385 | 6.7402 | 206298 | 1496 | 7.2516
All Vehicles | 10730449 | 320439 | 29.8626 | 11561079 | 349827 | 30.259 | 12388994 | 379214 | 30.6089
Source: MVEI7G Run for the South Coast Air Basin and Statewide (CARB, June 1998). See Emission Tonnages South Coast Sir Basin and Statewide at http://www.arb.ca.gov/msei/msei.htm.
*Cat = Catalytic Converter
**Medium duty trucks includes light heavy duty trucks.
Estimated Fuel Efficiencies for Altenative Fueled Vehicles
Alternative Fuel |  | Year
| 2000 | 2005 | 2010
Gasoline
Fuel Efficiency (miles/gallon)* | 20.16 | 20.48 | 21
Diesel
Gasoline Equivalency Conversion Factor** | 0.73 | 0.73 | 0.73
Fuel Efficiency (miles/gallon) | 27.6164 | 28.0548 | 28.7671
Methanol (M85)
Gasoline Equivalency Conversion Factor** | 1.68 | 1.68 | 1.68
Fuel Efficiency Based on Gasoline (miles/gallon) | 12 | 12.1905 | 12.5
Fuel Efficiency Based on Diesel (miles/gallon) | 8.76 | 8.899 | 9.125
CNG
Gasoline Equivalency Conversion Factor** | 1.28 | 1.28 | 1.28
Fuel Efficiency Based on Gasoline (miles/gallon) | 15.75 | 16 | 16.4062
Fuel Efficiency Based on Diesel (miles/gallon) | 11.4975 | 11.68 | 11.9766
LNG
Gasoline Equivalency Conversion Factor** | 1.55 | 1.55 | 1.55
Fuel Efficiency Based on Gasoline (miles/gallon) | 13.0065 | 13.2129 | 13.5484
Fuel Efficiency Based on Diesel (miles/gallon) | 9.4947 | 9.6454 | 9.8903
LPG
Gasoline Equivalency Conversion Factor** | 1.36 | 1.36 | 1.36
Fuel Efficiency Based on Gasoline (miles/gallon) | 14.8235 | 15.0588 | 15.4412
Fuel Efficiency Based on Diesel (miles/gallon) | 10.8212 | 10.9929 | 11.2721
Electricity
Fuel Efficiency (miles/kWh)* | 3.39 | 3.29 | 3.26
*Fuel Efficiencies taken from CEC's On-Road & Rail Transportation Energy Demand Forecasts for California (April 1999), Table A-7.
**Conversion factors taken from CEC's 1999 Fuels Report (July 1999), Table 4-1.
Estimated Number of Fleet Vehicles Per Year That Would Switch To Alternative Clean Fuels Due To Proposed Project*
| Methanol | CNG | LNG | LPG | EV
LDV | 55.5714 | 222.2857 | 111.1429 | 55.5714 | 55.5714
MDV | 8.8571 | 35.4286 | 17.7143 | 8.8571 | 8.8571
HDV | 26.4833 | 2383.5 | 132.4167 | 79.45 | 26.4833
Total | 90.9119 | 2641.2143 | 261.2738 | 143.8786 | 90.9119
Rounded Up Total | 100 | 2650 | 270 | 150 | 100
*Does not account for AFVs already used by affected agencies/entities.
**Assumes that 99% of LDV and MDV acquisitions will be vehicles that use gasoline and comply with CARB's LEV, ULEV, or cleaner standards.
***Assumes that all HDV acquisitions will be vehicles that use alternative clean fuels.
Incremental Increase in Fuel Demand Associated with Proposed Project
Year
| 2000 | 2005 | 2010
LDV*
Methanol (gallons/yr) | 46309.5238 | 48572.9135 | 47491.6832
CNG (gallons/yr) | 141133.7868 | 148031.7363 | 144736.5583
LNG (gallons/yr) | 85452.0975 | 89628.5903 | 87633.463
LPG (gallons/yr) | 37488.6621 | 39320.9299 | 38445.6483
Electricity (kWh/yr) | 163927.5179 | 179483.4835 | 181677.5417
MDV**
Methanol (gallons/yr) | 7380.9524 | 8636.4928 | 8189.5275
CNG (gallons/yr) | 22494.3311 | 38910.0256 | 10371.6534
LNG (gallons/yr) | 13619.6145 | 15936.3855 | 15111.6281
LPG (gallons/yr) | 5975.0567 | 6991.4465 | 6629.6175
Electricity (kWh/yr) | 26127.2651 | 31774.0362 | 31230.127
HDV***
Methanol (gallons/yr) | 39301.7504 | 41225.8268 | 41572.9812
CNG (gallons/yr) | 2694977.1689 | 2826913.8362 | 2850718.7081
LNG (gallons/yr) | 181302.7175 | 190178.6652 | 191780.1214
LPG (gallons/yr) | 95447.1081 | 100119.865 | 100962.9542
Electricity (kWh/yr) | 101558.5054 | 111204.1913 | 115975.4575
All Vehicles
Methanol Total (gallons/yr) | 92992.2266 | 98435.233 | 97254.1918
CNG Total (gallons/yr) | 2858605.2869 | 3013855.5981 | 3005826.9198
LNG Total (gallons/yr) | 280374.4295 | 295743.641 | 294525.2125
LPG Total (gallons/yr) | 138910.8269 | 146432.2415 | 146038.22
Electricitiy Total (kWh/yr) | 291613.2884 | 322461.711 | 328883.1262
*Based on VMT 10,000 miles/yr for all Proposed Project LDVs.
**Based on VMT 10,000 miles/yr for all Proposed Project MDVs.
***Based on average VMT of 13,000 miles/yr and for all Proposed Project HDVs.
Incremental Increase due to Centralization
Prop. Project
LDV*
Methanol (gallons/yr) | 1157.7381
CNG (gallons/yr) | 3528.3447
LNG (gallons/yr) | 2136.3024
LPG (gallons/yr) | 937.2166
Electricity (kWh/yr) | 4098.1879
MDV**
Methanol (gallons/yr) | 184.5238
CNG (gallons/yr) | 562.3583
LNG (gallons/yr) | 340.4904
LPG (gallons/yr) | 149.3764
Electricity (kWh/yr) | 653.1816
HDV***
Methanol (gallons/yr) | 982.5438
CNG (gallons/yr) | 67374.4292
LNG (gallons/yr) | 4532.5679
LPG (gallons/yr) | 2386.1777
Electricity (kWh/yr) | 2538.9626
All Vehicles
Methanol Total (gallons/yr) | 2324.8057
CNG Total (gallons/yr) | 71465.1322
LNG Total (gallons/yr) | 7009.3607
LPG Total (gallons/yr) | 3472.7707
Electricitiy Total (kWh/yr) | 7290.3322
*Based on additional VMT of 250 miles/yr [(10,000 miles/yr / 200 miles/refuel )* 5 miles/refuel] for all Proposed Project LDVs.
**Based on additional VMT of 250 miles/yr [(10,000 miles/yr / 200 miles/refuel )* 5 miles/refuel] for all Proposed Project MDVs.
***Based on additional VMT of 325 miles/yr [(13,000 miles/yr / 200 miles/refuel )* 5 miles/refuel] for all Proposed Project HDVs.
Incremental Increas Due to Transit Bus Loss of Service
Prop. Project
Private Sector Vehicle VMT per day | 1824
Fuel Efficiency, miles/gallon | 20.16
Operating Days per year | 365
Gasoline Total (gallons /yr) | 33023.8095

## Op_Alts.
Vehicle Population Growth Rate from CARB's Projected Number and VMT of Vehicles Operated In The SCAQMD’s Jurisdiction
Vehicle Type |  | Year
| 2000 | 2005 | 2010
LDAs & LDTs*, % | 0% | 6.45% | 6.247%
MDTs**, % | 0% | 18.57% | 12.78%
HDTs & Buses***, % | 0% | 6.458% | 9.323%
*LDAs = Light-duty automobiles, LDTs = Light-duty trucks
**MDTs = Medium duty trucks, which includes light heavy duty trucks.
***HDTs = Heavy-duty trucks
Estimated Fuel Efficiencies for Altenative Fueled Vehicles
Alternative Fuel |  | Year
| 2000 | 2005 | 2010
Gasoline
Fuel Efficiency (miles/gallon)* | 20.16 | 20.48 | 21
Diesel
Gasoline Equivalency Conversion Factor** | 0.73 | 0.73 | 0.73
Fuel Efficiency (miles/gallon) | 27.6164 | 28.0548 | 28.7671
Methanol (M85)
Gasoline Equivalency Conversion Factor** | 1.68 | 1.68 | 1.68
Fuel Efficiency Based on Gasoline (miles/gallon) | 12 | 12.1905 | 12.5
Fuel Efficiency Based on Diesel (miles/gallon) | 8.76 | 8.899 | 9.125
CNG
Gasoline Equivalency Conversion Factor** | 1.28 | 1.28 | 1.28
Fuel Efficiency Based on Gasoline (miles/gallon) | 15.75 | 16 | 16.4062
Fuel Efficiency Based on Diesel (miles/gallon) | 11.4975 | 11.68 | 11.9766
LNG
Gasoline Equivalency Conversion Factor** | 1.55 | 1.55 | 1.55
Fuel Efficiency Based on Gasoline (miles/gallon) | 13.0065 | 13.2129 | 13.5484
Fuel Efficiency Based on Diesel (miles/gallon) | 9.4947 | 9.6454 | 9.8903
LPG
Gasoline Equivalency Conversion Factor** | 1.36 | 1.36 | 1.36
Fuel Efficiency Based on Gasoline (miles/gallon) | 14.8235 | 15.0588 | 15.4412
Fuel Efficiency Based on Diesel (miles/gallon) | 10.8212 | 10.9929 | 11.2721
Electricity
Fuel Efficiency (miles/kWh)* | 3.39 | 3.29 | 3.26
*Fuel Efficiencies taken from CEC's On-Road & Rail Transportation Energy Demand Forecasts for California (April 1999), Table A-7.
**Conversion factors taken from CEC's 1999 Fuels Report (July 1999), Table 4-1.
Estimated Number of Fleet Vehicles Per Year That Would Switch To Alternative Clean Fuels Due Implementation of Alternatives*
Alt. B
| Methanol | CNG | LNG | LPG | EV
LDV** | 55.5714 | 222.2857 | 111.1429 | 55.5714 | 55.5714
MDV** | 8.8571 | 35.4286 | 17.7143 | 8.8571 | 8.8571
HDV*** | 24.4 | 2196 | 122 | 73.2 | 24.4
Total | 88.8286 | 2453.7143 | 250.8571 | 137.6286 | 88.8286
Rounded Up Total | 90 | 2460 | 260 | 140 | 90
Alt. D
| Methanol | CNG | LNG | LPG | EV
LDV** | 52 | 208 | 104 | 52 | 52
MDV** | 8.2857 | 33.1429 | 16.5714 | 8.2857 | 8.2857
HDV*** | 24.65 | 2218.5 | 123.25 | 73.95 | 24.65
Total | 84.9357 | 2459.6429 | 243.8214 | 134.2357 | 84.9357
Rounded Up Total | 90 | 2460 | 250 | 140 | 90
Alt. F
| Methanol | CNG | LNG | LPG | EV
LDV** | 55.5714 | 222.2857 | 111.1429 | 55.5714 | 55.5714
MDV** | 8.8571 | 35.4286 | 17.7143 | 8.8571 | 8.8571
HDV*** | 18.3833 | 1654.5 | 91.9167 | 55.15 | 18.3833
Total | 82.8119 | 1912.2143 | 220.7738 | 119.5786 | 82.8119
Rounded Up Total | 90 | 1920 | 230 | 120 | 90
*Does not account for AFVs already used by affected agencies/entities.
**Assumes that 99% of LDV and MDV acquisitions will be vehicles that use gasoline and comply with CARB's LEV, ULEV, or cleaner standards.
***Assumes that all HDV acquisitions will be vehicles that use alternative clean fuels.
Incremental Increase in Fuel Demand Associated with Project Alternatives
|  | Alt. B |  |  | Alt. D |  |  | Alt. F
|  | Year |  |  | Year |  |  | Year
| 2000 | 2005 | 2010 | 2000 | 2005 | 2010 | 2000 | 2005 | 2010
LDV*
Methanol (gallons/yr) | 46309.5238 | 48572.9135 | 47491.6832 | 43333.3333 | 45451.2609 | 44439.5185 | 46309.5238 | 48572.9135 | 47491.6832
CNG (gallons/yr) | 141133.7868 | 148031.7363 | 144736.5583 | 132063.4921 | 138518.1285 | 138653.7706 | 141133.7868 | 148031.7363 | 144736.5583
LNG (gallons/yr) | 85452.0975 | 89628.5903 | 87633.463 | 79960.3175 | 83868.3981 | 83950.5252 | 85452.0975 | 89628.5903 | 87633.463
LPG (gallons/yr) | 37488.6621 | 39320.9299 | 38445.6483 | 35079.3651 | 36793.8779 | 36829.9078 | 37488.6621 | 39320.9299 | 38445.6483
Electricity (kWh/yr) | 163927.5179 | 179483.4835 | 181677.5417 | 153392.3304 | 167948.5552 | 168547.116 | 163927.5179 | 179483.4835 | 180123.1542
MDV**
Methanol (gallons/yr) | 7380.9524 | 8636.4928 | 8189.5275 | 6904.7619 | 8079.2997 | 7661.1709 | 7380.9524 | 8636.4928 | 8189.5275
CNG (gallons/yr) | 22494.3311 | 38910.0256 | 10371.6534 | 21043.0839 | 24622.6276 | 23348.3302 | 22494.3311 | 26320.7399 | 24958.5599
LNG (gallons/yr) | 13619.6145 | 15936.3855 | 15111.6281 | 12740.9297 | 14908.2316 | 14136.6843 | 13619.6145 | 15936.3855 | 15111.6281
LPG (gallons/yr) | 5975.0567 | 6991.4465 | 6629.6175 | 5589.5692 | 6540.3855 | 6201.9002 | 5975.0567 | 6991.4465 | 6629.6175
Electricity (kWh/yr) | 26127.2651 | 31774.0362 | 31230.127 | 24441.6351 | 29724.0983 | 29215.2801 | 26127.2651 | 31774.0362 | 30982.384
HDV***
Methanol (gallons/yr) | 36210.0457 | 37982.763 | 38302.6082 | 36581.0502 | 38371.9307 | 38695.0529 | 27281.2024 | 28616.7948 | 28857.7711
CNG (gallons/yr) | 2482974.5597 | 2604532.3198 | 2626464.5617 | 2508414.8728 | 2631218.1018 | 2653375.0593 | 1870711.0241 | 1962294.5005 | 1978818.5872
LNG (gallons/yr) | 167040.3892 | 175218.1031 | 176693.5795 | 168751.8686 | 177013.3706 | 178503.9645 | 125850.785 | 132011.9998 | 133123.6463
LPG (gallons/yr) | 87938.6823 | 92243.853 | 93020.6199 | 88839.6934 | 93188.9744 | 93973.7 | 66254.3488 | 69497.9302 | 70083.1583
Electricity (kWh/yr) | 93569.3215 | 102456.2216 | 106852.1521 | 94528.0236 | 103505.978 | 107946.9488 | 70496.5585 | 77192.085 | 80504.0463
All Vehicles
Methanol Total (gallons/yr) | 89900.5219 | 95192.1692 | 93983.8189 | 86819.1455 | 91902.4913 | 90795.7423 | 80971.6786 | 85826.201 | 84538.9817
CNG Total (gallons/yr) | 2646602.6776 | 2791474.0817 | 2781572.7735 | 2661521.4488 | 2794358.858 | 2815377.1601 | 2034339.142 | 2136646.9767 | 2148513.7054
LNG Total (gallons/yr) | 266112.1012 | 280783.0789 | 279438.6706 | 261453.1158 | 275790.0003 | 276591.174 | 224922.4971 | 237576.9756 | 235868.7374
LPG Total (gallons/yr) | 131402.4011 | 138556.2295 | 138095.8857 | 129508.6277 | 136523.2378 | 137005.508 | 109718.0676 | 115810.3067 | 115158.4241
Electricitiy Total (kWh/yr) | 283624.1045 | 313713.7412 | 319759.8209 | 272361.989 | 301178.6315 | 305709.3449 | 260551.3415 | 288449.6046 | 291609.5845
*Based on VMT 10,000 miles/yr for all Proposed Project LDVs.
**Based on VMT 10,000 miles/yr for all Proposed Project MDVs.
***Based on average VMT of 13,000 miles/yr and for all Proposed Project HDVs.
Incremental Increase due to Centralization
| Alt B. | Alt. D | Alt. F
LDV*
Methanol (gallons/yr) | 1157.7381 | 1083.3333 | 1157.7381
CNG (gallons/yr) | 3528.3447 | 3301.5873 | 3528.3447
LNG (gallons/yr) | 2136.3024 | 1999.0079 | 2136.3024
LPG (gallons/yr) | 937.2166 | 876.9841 | 937.2166
Electricity (kWh/yr) | 4098.1879 | 3834.8083 | 4098.1879
MDV**
Methanol (gallons/yr) | 184.5238 | 172.619 | 184.5238
CNG (gallons/yr) | 562.3583 | 526.0771 | 562.3583
LNG (gallons/yr) | 340.4904 | 318.5232 | 340.4904
LPG (gallons/yr) | 149.3764 | 139.7392 | 149.3764
Electricity (kWh/yr) | 653.1816 | 611.0409 | 653.1816
HDV***
Methanol (gallons/yr) | 905.2511 | 914.5263 | 682.0301
CNG (gallons/yr) | 62074.364 | 62710.3718 | 46767.7756
LNG (gallons/yr) | 4176.0097 | 4218.7967 | 3146.2696
LPG (gallons/yr) | 2198.4671 | 2220.9923 | 1656.3587
Electricity (kWh/yr) | 2339.233 | 2363.2006 | 1762.414
All Vehicles
Methanol Total (gallons/yr) | 2247.513 | 2170.4786 | 2024.292
CNG Total (gallons/yr) | 66165.0669 | 66538.0362 | 50858.4786
LNG Total (gallons/yr) | 6652.8025 | 6536.3279 | 5623.0624
LPG Total (gallons/yr) | 3285.06 | 3237.7157 | 2742.9517
Electricitiy Total (kWh/yr) | 7090.6026 | 6809.0497 | 6513.7835
*Based on additional VMT of 250 miles/yr [(10,000 miles/yr / 200 miles/refuel )* 5 miles/refuel] for all Proposed Project LDVs.
**Based on additional VMT of 250 miles/yr [(10,000 miles/yr / 200 miles/refuel )* 5 miles/refuel] for all Proposed Project MDVs.
***Based on additional VMT of 325 miles/yr [(13,000 miles/yr / 200 miles/refuel )* 5 miles/refuel] for all Proposed Project HDVs.
Incremental Increas Due to Transit Bus Loss of Service
| Alt B. | Alt. D | Alt. F
Private Sector Vehicle VMT per day | 1824 | 1824 | 1824
Fuel Efficiency, miles/gallon | 20.16 | 20.16 | 20.16
Operating Days per year | 365 | 365 | 365
Gasoline Total (gallons /yr) | 33023.8095 | 33023.8095 | 33023.8095