## Table B-3
Facility # | Engine ID | Engine Load | Engine Rating (hp) | CO Emission Factor (g/bhp-hr) | VOC Emission Factor (g/bhp-hr) | NOx Emission Factor (g/bhp-hr) | SOx Emission Factor1 (g/bhp-hr) | PM 10 Emission Factor (g/bhp-hr) | Current Rule 1470 Testing Time (hrs/yr) | Baseline CO Emissions (lb/yr) | Baseline VOC Emissions (lb/yr) | Baseline NOx Emissions (lb/yr) | Baseline SOx Emissions (lb/yr) | Baseline PM10 Emissions (lb/yr)
1 | 1A | 0.74 | 135 | 4.55 | 0.61 | 9.2 | 0.159 | 1 | 20 | 20.024 | 2.6845 | 40.4881 | 0.69974 | 4.4009
1 | 1B | 0.74 | 64 | 0.6 | 0.26 | 9.2 | 0.159 | 1 | 20 | 1.2518 | 0.54245 | 19.1944 | 0.33173 | 2.0863
1 | 1C | 0.74 | 415 | 11.4 | 1.3 | 9.2 | 0.159 | 1 | 20 | 154.2264 | 17.5872 | 124.4634 | 2.1511 | 13.5286
1 | 1D | 0.74 | 890 | 11.4 | 1.3 | 9.2 | 0.159 | 1 | 20 | 330.7507 | 37.7172 | 266.9216 | 4.6131 | 29.0132
2 | 2A | 0.74 | 415 | 11.4 | 1.3 | 9.2 | 0.159 | 1 | 20 | 154.2264 | 17.5872 | 124.4634 | 2.1511 | 13.5286
2 | 2B | 0.74 | 252 | 11.4 | 1.3 | 9.2 | 0.159 | 1 | 20 | 93.6507 | 10.6795 | 75.5778 | 1.3062 | 8.215
3 | 3A | 0.74 | 318 | 11.4 | 1.3 | 9.2 | 0.159 | 1 | 20 | 118.1783 | 13.4765 | 95.372 | 1.6483 | 10.3665
4 | 4A | 0.74 | 128 | 4.55 | 0.61 | 9.2 | 0.159 | 1 | 20 | 18.9857 | 2.5453 | 38.3887 | 0.66346 | 4.1727
4 | 4B | 0.74 | 455 | 11.4 | 1.3 | 9.2 | 0.159 | 1 | 20 | 169.0916 | 19.2824 | 136.4599 | 2.3584 | 14.8326
4 | 4C | 0.74 | 205 | 11.4 | 1.3 | 9.2 | 0.159 | 1 | 20 | 76.1841 | 8.6877 | 61.4819 | 1.0626 | 6.6828
5 | 5A | 0.74 | 505 | 11.4 | 1.3 | 9.2 | 0.159 | 1 | 20 | 187.6731 | 21.4013 | 151.4555 | 2.6175 | 16.4626
6 | 6A | 0.74 | 252 | 11.4 | 1.3 | 9.2 | 0.159 | 1 | 20 | 93.6507 | 10.6795 | 75.5778 | 1.3062 | 8.215
6 | 6B | 0.74 | 252 | 11.4 | 1.3 | 9.2 | 0.159 | 1 | 20 | 93.6507 | 10.6795 | 75.5778 | 1.3062 | 8.215
6 | 6C | 0.74 | 276 | 11.4 | 1.3 | 9.2 | 0.159 | 1 | 20 | 102.5699 | 11.6966 | 82.7757 | 1.4306 | 8.9974
7 | 7A | 1 | 290 | 11.4 | 1.3 | 9.2 | 0.159 | 1 | 20 | 145.6388 | 16.6079 | 117.533 | 2.0313 | 12.7753
7 | 7B | 1 | 375 | 11.4 | 1.3 | 9.2 | 0.159 | 1 | 20 | 188.326 | 21.4758 | 151.9824 | 2.6267 | 16.5198
7 | 7C | 1 | 3350 | 11.4 | 1.3 | 9.2 | 0.159 | 1 | 20 | 1682.3789 | 191.8502 | 1357.7093 | 23.4648 | 147.5771
8 | 8A | 0.74 | 252 | 11.4 | 1.3 | 9.2 | 0.159 | 1 | 20 | 93.6507 | 10.6795 | 75.5778 | 1.3062 | 8.215
8 | 8B | 0.74 | 1260 | 11.4 | 1.3 | 9.2 | 0.159 | 1 | 20 | 468.2537 | 53.3974 | 377.889 | 6.5309 | 41.0749
9 | 9A | 0.74 | 355 | 11.4 | 1.3 | 9.2 | 0.159 | 1 | 20 | 131.9286 | 15.0445 | 106.4687 | 1.8401 | 11.5727
9 | 9B | 0.74 | 252 | 11.4 | 1.3 | 9.2 | 0.159 | 1 | 20 | 93.6507 | 10.6795 | 75.5778 | 1.3062 | 8.215
10 | 10A | 0.74 | 252 | 11.4 | 1.3 | 9.2 | 0.159 | 1 | 20 | 93.6507 | 10.6795 | 75.5778 | 1.3062 | 8.215
11 | 11A | 0.74 | 252 | 11.4 | 1.3 | 9.2 | 0.159 | 1 | 20 | 93.6507 | 10.6795 | 75.5778 | 1.3062 | 8.215
11 | 11B | 0.74 | 198 | 11.4 | 1.3 | 9.2 | 0.159 | 1 | 20 | 73.5827 | 8.391 | 59.3826 | 1.0263 | 6.4546
12 | 12A | 0.74 | 3000 | 11.4 | 1.3 | 9.2 | 0.159 | 1 | 20 | 1114.8899 | 127.1366 | 899.7357 | 15.5498 | 97.7974
13 | 13A | 0.74 | 1232 | 11.4 | 1.3 | 11 | 0.159 | 0.53 | 20 | 457.8481 | 52.2107 | 441.7833 | 6.3858 | 21.2859
13 | 13B | 0.74 | 750 | 11.4 | 1.3 | 11 | 0.159 | 0.53 | 20 | 278.7225 | 31.7841 | 268.9427 | 3.8874 | 12.9581
14 | 14A | 1 | 1129 | 11.4 | 1.3 | 11 | 0.159 | 0.53 | 20 | 566.9868 | 64.6564 | 547.0925 | 7.908 | 26.3599
15 | 15A | 0.74 | 252 | 11.4 | 1.3 | 9.2 | 0.159 | 1 | 20 | 93.6507 | 10.6795 | 75.5778 | 1.3062 | 8.215
15 | 15B | 0.74 | 449 | 11.4 | 1.3 | 9.2 | 0.159 | 1 | 20 | 166.8619 | 19.0281 | 134.6604 | 2.3273 | 14.637
15 | 15C | 0.74 | 252 | 11.4 | 1.3 | 9.2 | 0.159 | 1 | 20 | 93.6507 | 10.6795 | 75.5778 | 1.3062 | 8.215
15 | 15D | 0.74 | 150 | 4.55 | 0.61 | 9.2 | 0.159 | 1 | 20 | 22.2489 | 2.9828 | 44.9868 | 0.77749 | 4.8899
15 | 15E | 0.74 | 252 | 11.4 | 1.3 | 9.2 | 0.159 | 1 | 20 | 93.6507 | 10.6795 | 75.5778 | 1.3062 | 8.215
15 | 15F | 0.74 | 305 | 11.4 | 1.3 | 9.2 | 0.159 | 1 | 20 | 113.3471 | 12.9256 | 91.4731 | 1.5809 | 9.9427
15 | 15G | 0.74 | 252 | 11.4 | 1.3 | 9.2 | 0.159 | 1 | 20 | 93.6507 | 10.6795 | 75.5778 | 1.3062 | 8.215
15 | 15H | 0.74 | 252 | 11.4 | 1.3 | 9.2 | 0.159 | 1 | 20 | 93.6507 | 10.6795 | 75.5778 | 1.3062 | 8.215
15 | 15I | 0.74 | 80 | 0.6 | 0.26 | 9.2 | 0.159 | 1 | 20 | 1.5648 | 0.67806 | 23.993 | 0.41466 | 2.6079
15 | 15J | 0.74 | 252 | 11.4 | 1.3 | 9.2 | 0.159 | 1 | 20 | 93.6507 | 10.6795 | 75.5778 | 1.3062 | 8.215
16 | 16A | 0.74 | 252 | 11.4 | 1.3 | 9.2 | 0.159 | 1 | 20 | 93.6507 | 10.6795 | 75.5778 | 1.3062 | 8.215
17 | 17A | 0.74 | 725 | 11.4 | 1.3 | 9.2 | 0.159 | 1 | 20 | 269.4317 | 30.7247 | 217.4361 | 3.7579 | 23.6344
17 | 17B | 0.74 | 725 | 11.4 | 1.3 | 9.2 | 0.159 | 1 | 20 | 269.4317 | 30.7247 | 217.4361 | 3.7579 | 23.6344
18 | 18A | 0.8 | 268 | 11.4 | 1.3 | 9.2 | 0.159 | 1 | 20 | 107.6722 | 12.2784 | 86.8934 | 1.5017 | 9.4449
19 | 19A | 0.74 | 439 | 11.4 | 1.3 | 9.2 | 0.159 | 1 | 20 | 163.1456 | 18.6043 | 131.6613 | 2.2755 | 14.311
19 | 19B | 0.74 | 850 | 11.4 | 1.3 | 9.2 | 0.159 | 1 | 20 | 315.8855 | 36.022 | 254.9251 | 4.4058 | 27.7093
19 | 19C | 0.74 | 1362 | 11.4 | 1.3 | 9.2 | 0.159 | 1 | 20 | 506.16 | 57.72 | 408.48 | 7.0596 | 44.4
19 | 19D | 0.74 | 850 | 11.4 | 1.3 | 9.2 | 0.159 | 1 | 20 | 315.8855 | 36.022 | 254.9251 | 4.4058 | 27.7093
20 | 20A | 0.74 | 449 | 11.4 | 1.3 | 9.2 | 0.159 | 1 | 20 | 166.8619 | 19.0281 | 134.6604 | 2.3273 | 14.637
20 | 20B | 0.74 | 449 | 11.4 | 1.3 | 9.2 | 0.159 | 1 | 20 | 166.8619 | 19.0281 | 134.6604 | 2.3273 | 14.637
21 | 21A | 0.74 | 604 | 11.4 | 1.3 | 12 | 0.159 | 0.53 | 20 | 224.4645 | 25.5968 | 236.2784 | 3.1307 | 10.4356
21 | 21B | 0.74 | 355 | 11.4 | 1.3 | 9.2 | 0.159 | 1 | 20 | 131.9286 | 15.0445 | 106.4687 | 1.8401 | 11.5727
21 | 21C | 0.74 | 252 | 11.4 | 1.3 | 9.2 | 0.159 | 1 | 20 | 93.6507 | 10.6795 | 75.5778 | 1.3062 | 8.215
22 | 22A | 0.74 | 195 | 11.4 | 1.3 | 9.2 | 0.159 | 1 | 20 | 72.4678 | 8.2639 | 58.4828 | 1.0107 | 6.3568
22 | 22B | 0.74 | 415 | 11.4 | 1.3 | 9.2 | 0.159 | 1 | 20 | 154.2264 | 17.5872 | 124.4634 | 2.1511 | 13.5286
23 | 23A | 0.74 | 435 | 11.4 | 1.3 | 9.2 | 0.159 | 1 | 20 | 161.659 | 18.4348 | 130.4617 | 2.2547 | 14.1806
23 | 23B | 0.74 | 166 | 4.55 | 0.61 | 9.2 | 0.159 | 1 | 20 | 24.6221 | 3.301 | 49.7854 | 0.86042 | 5.4115
24 | 24A | 0.74 | 252 | 11.4 | 1.3 | 9.2 | 0.159 | 1 | 20 | 93.6507 | 10.6795 | 75.5778 | 1.3062 | 8.215
24 | 24B | 0.74 | 113 | 4.55 | 0.61 | 9.2 | 0.159 | 1 | 20 | 16.7608 | 2.2471 | 33.89 | 0.58571 | 3.6837
25 | 25A | 0.74 | 252 | 11.4 | 1.3 | 9.2 | 0.159 | 1 | 20 | 93.6507 | 10.6795 | 75.5778 | 1.3062 | 8.215
25 | 25B | 0.74 | 300 | 11.4 | 1.3 | 9.2 | 0.159 | 1 | 20 | 111.489 | 12.7137 | 89.9736 | 1.555 | 9.7797
25 | 25C | 0.74 | 252 | 11.4 | 1.3 | 9.2 | 0.159 | 1 | 20 | 93.6507 | 10.6795 | 75.5778 | 1.3062 | 8.215
25 | 25D | 0.74 | 1199 | 11.4 | 1.3 | 11 | 0.159 | 0.53 | 20 | 445.5843 | 50.8122 | 429.9498 | 6.2147 | 20.7158
26 | 26A | 0.74 | 150 | 4.55 | 0.61 | 9.2 | 0.159 | 1 | 20 | 22.2489 | 2.9828 | 44.9868 | 0.77749 | 4.8899
27 | 27A | 0.74 | 252 | 11.4 | 1.3 | 9.2 | 0.159 | 1 | 20 | 93.6507 | 10.6795 | 75.5778 | 1.3062 | 8.215
27 | 27B | 0.74 | 252 | 11.4 | 1.3 | 9.2 | 0.159 | 1 | 20 | 93.6507 | 10.6795 | 75.5778 | 1.3062 | 8.215
28 | 28A | 0.74 | 240 | 11.4 | 1.3 | 9.2 | 0.159 | 1 | 20 | 89.1912 | 10.1709 | 71.9789 | 1.244 | 7.8238
29 | 29A | 0.74 | 100 | 0.6 | 0.26 | 9.2 | 0.159 | 1 | 20 | 1.9559 | 0.84758 | 29.9912 | 0.51833 | 3.2599
30 | 30A | 0.74 | 537 | 11.4 | 1.3 | 9.2 | 0.159 | 1 | 20 | 199.5653 | 22.7574 | 161.0527 | 2.7834 | 17.5057
31 | 31A | 0.74 | 252 | 11.4 | 1.3 | 9.2 | 0.159 | 1 | 20 | 93.6507 | 10.6795 | 75.5778 | 1.3062 | 8.215
32 | 32A | 0.74 | 268 | 11.4 | 1.3 | 9.2 | 0.159 | 1 | 20 | 99.5968 | 11.3575 | 80.3764 | 1.3891 | 8.7366
32 | 32B | 0.74 | 252 | 11.4 | 1.3 | 9.2 | 0.159 | 1 | 20 | 93.6507 | 10.6795 | 75.5778 | 1.3062 | 8.215
33 | 33A | 0.74 | 1500 | 11.4 | 1.3 | 10.8 | 0.159 | 0.79 | 20 | 557.4449 | 63.5683 | 528.1057 | 7.7749 | 38.63
34 | 34A | 0.74 | 1129 | 11.4 | 1.3 | 12 | 0.159 | 0.53 | 20 | 419.5702 | 47.8457 | 441.6529 | 5.8519 | 19.5063
34 | 34B | 0.74 | 145 | 4.55 | 0.61 | 9.2 | 0.159 | 1 | 20 | 21.5073 | 2.8834 | 43.4872 | 0.75157 | 4.7269
34 | 34C | 0.74 | 1129 | 11.4 | 1.3 | 12 | 0.159 | 0.53 | 20 | 419.5702 | 47.8457 | 441.6529 | 5.8519 | 19.5063
35 | 35A | 0.74 | 130 | 4.55 | 0.61 | 9.2 | 0.159 | 1 | 20 | 19.2824 | 2.5851 | 38.9885 | 0.67382 | 4.2379
35 | 35B | 0.74 | 252 | 11.4 | 1.3 | 9.2 | 0.159 | 1 | 20 | 93.6507 | 10.6795 | 75.5778 | 1.3062 | 8.215
35 | 35C | 0.74 | 250 | 11.4 | 1.3 | 9.2 | 0.159 | 1 | 20 | 92.9075 | 10.5947 | 74.978 | 1.2958 | 8.1498
35 | 35D | 0.74 | 252 | 11.4 | 1.3 | 9.2 | 0.159 | 1 | 20 | 93.6507 | 10.6795 | 75.5778 | 1.3062 | 8.215
35 | 35E | 0.74 | 252 | 11.4 | 1.3 | 9.2 | 0.159 | 1 | 20 | 93.6507 | 10.6795 | 75.5778 | 1.3062 | 8.215
36 | 36A | 0.74 | 1362 | 11.4 | 1.3 | 9.2 | 0.159 | 1 | 20 | 506.16 | 57.72 | 408.48 | 7.0596 | 44.4
37 | 37A | 0.74 | 447.6 | 11.4 | 1.3 | 11 | 0.159 | 0.53 | 20 | 166.3416 | 18.9688 | 160.505 | 2.32 | 7.7334
38 | 38A | 0.74 | 2340 | 11.4 | 1.3 | 9.5 | 0.159 | 0.62 | 20 | 869.6141 | 99.1665 | 724.6784 | 12.1288 | 47.2948
38 | 38B | 0.74 | 1550 | 11.4 | 1.3 | 9.2 | 0.159 | 1 | 20 | 576.0264 | 65.6872 | 464.8634 | 8.0341 | 50.5286
39 | 39A | 0.74 | 225 | 11.4 | 1.3 | 9.2 | 0.159 | 1 | 20 | 83.6167 | 9.5352 | 67.4802 | 1.1662 | 7.3348
39 | 39B | 0.74 | 252 | 11.4 | 1.3 | 9.2 | 0.159 | 1 | 20 | 93.6507 | 10.6795 | 75.5778 | 1.3062 | 8.215
39 | 39C | 0.74 | 400 | 11.4 | 1.3 | 9.2 | 0.159 | 1 | 20 | 148.652 | 16.9515 | 119.9648 | 2.0733 | 13.0396
39 | 39D | 0.74 | 252 | 11.4 | 1.3 | 9.2 | 0.159 | 1 | 20 | 93.6507 | 10.6795 | 75.5778 | 1.3062 | 8.215
39 | 39E | 0.74 | 3125 | 11.4 | 1.3 | 8.51 | 0.159 | 0.76 | 20 | 1161.3436 | 132.4339 | 866.9328 | 16.1977 | 77.4229
39 | 39F | 0.74 | 3125 | 11.4 | 1.3 | 8.51 | 0.159 | 0.76 | 20 | 1161.3436 | 132.4339 | 866.9328 | 16.1977 | 77.4229
39 | 39G | 0.74 | 1027 | 11.4 | 1.3 | 9.2 | 0.159 | 1 | 20 | 381.664 | 43.5231 | 308.0095 | 5.3232 | 33.4793
40 | 40A | 0.74 | 685 | 11.4 | 1.3 | 9.2 | 0.159 | 1 | 20 | 254.5665 | 29.0295 | 205.4396 | 3.5505 | 22.3304
40 | 40B | 0.74 | 685 | 11.4 | 1.3 | 9.2 | 0.159 | 1 | 20 | 254.5665 | 29.0295 | 205.4396 | 3.5505 | 22.3304
40 | 40C | 0.74 | 277 | 11.4 | 1.3 | 9.2 | 0.159 | 1 | 20 | 102.9415 | 11.7389 | 83.0756 | 1.4358 | 9.03
41 | 41A | 0.74 | 450 | 11.4 | 1.3 | 9.2 | 0.159 | 1 | 20 | 167.2335 | 19.0705 | 134.9604 | 2.3325 | 14.6696
42 | 42A | 0.74 | 360 | 11.4 | 1.3 | 9.2 | 0.159 | 1 | 20 | 133.7868 | 15.2564 | 107.9683 | 1.866 | 11.7357
42 | 42B | 0.74 | 1895 | 11.4 | 1.3 | 10.7 | 0.159 | 0.71 | 20 | 704.2388 | 80.3079 | 660.996 | 9.8223 | 43.8605
42 | 42C | 0.74 | 1895 | 11.4 | 1.3 | 10.7 | 0.159 | 0.71 | 20 | 704.2388 | 80.3079 | 660.996 | 9.8223 | 43.8605
42 | 42D | 0.74 | 300 | 11.4 | 1.3 | 9.2 | 0.159 | 1 | 20 | 111.489 | 12.7137 | 89.9736 | 1.555 | 9.7797
42 | 42E | 0.74 | 65 | 0.6 | 0.26 | 9.2 | 0.159 | 1 | 20 | 1.2714 | 0.55093 | 19.4943 | 0.33691 | 2.1189
43 | 43A | 0.74 | 439 | 11.4 | 1.3 | 9.2 | 0.159 | 0.58 | 20 | 163.1456 | 18.6043 | 131.6613 | 2.2755 | 8.3004
43 | 43B | 0.74 | 227 | 11.4 | 1.3 | 9.2 | 0.159 | 0.58 | 20 | 84.36 | 9.62 | 68.08 | 1.1766 | 4.292
44 | 44A | 0.74 | 252 | 11.4 | 1.3 | 9.2 | 0.159 | 1 | 20 | 93.6507 | 10.6795 | 75.5778 | 1.3062 | 8.215
44 | 44B | 0.74 | 480 | 11.4 | 1.3 | 9.2 | 0.159 | 1 | 20 | 178.3824 | 20.3419 | 143.9577 | 2.488 | 15.6476
44 | 44C | 0.74 | 252 | 11.4 | 1.3 | 9.2 | 0.159 | 1 | 20 | 93.6507 | 10.6795 | 75.5778 | 1.3062 | 8.215
44 | 44D | 0.74 | 252 | 11.4 | 1.3 | 9.2 | 0.159 | 1 | 20 | 93.6507 | 10.6795 | 75.5778 | 1.3062 | 8.215
44 | 44E | 0.74 | 90 | 0.6 | 0.26 | 9.2 | 0.159 | 1 | 20 | 1.7604 | 0.76282 | 26.9921 | 0.46649 | 2.9339
45 | 45A | 0.74 | 355 | 11.4 | 1.3 | 9.2 | 0.159 | 1 | 20 | 131.9286 | 15.0445 | 106.4687 | 1.8401 | 11.5727
45 | 45B | 0.74 | 195 | 11.4 | 1.3 | 9.2 | 0.159 | 1 | 20 | 72.4678 | 8.2639 | 58.4828 | 1.0107 | 6.3568
46 | 46A | 0.74 | 227 | 11.4 | 1.3 | 9.2 | 0.159 | 1 | 20 | 84.36 | 9.62 | 68.08 | 1.1766 | 7.4
47 | 47A | 0.74 | 137 | 4.55 | 0.61 | 9.2 | 0.159 | 1 | 20 | 20.3207 | 2.7243 | 41.0879 | 0.71011 | 4.4661
48 | 48A | 0.74 | 252 | 11.4 | 1.3 | 9.2 | 0.159 | 1 | 20 | 93.6507 | 10.6795 | 75.5778 | 1.3062 | 8.215
49 | 49A | 0.9 | 291 | 11.4 | 1.3 | 9.2 | 0.159 | 1 | 20 | 131.5269 | 14.9987 | 106.1445 | 1.8345 | 11.5374
49 | 49B | 0.74 | 440 | 11.4 | 1.3 | 9.2 | 0.159 | 1 | 20 | 163.5172 | 18.6467 | 131.9612 | 2.2806 | 14.3436
49 | 49C | 0.74 | 134 | 4.55 | 0.61 | 9.2 | 0.159 | 1 | 20 | 19.8757 | 2.6647 | 40.1882 | 0.69456 | 4.3683
49 | 49D | 0.74 | 465 | 11.4 | 1.3 | 9.2 | 0.159 | 1 | 20 | 172.8079 | 19.7062 | 139.459 | 2.4102 | 15.1586
49 | 49E | 0.74 | 315 | 11.4 | 1.3 | 9.2 | 0.159 | 1 | 20 | 117.0634 | 13.3493 | 94.4722 | 1.6327 | 10.2687
49 | 49F | 0.74 | 400 | 11.4 | 1.3 | 9.2 | 0.159 | 1 | 20 | 148.652 | 16.9515 | 119.9648 | 2.0733 | 13.0396
49 | 49G | 0.74 | 465 | 11.4 | 1.3 | 9.2 | 0.159 | 1 | 20 | 172.8079 | 19.7062 | 139.459 | 2.4102 | 15.1586
49 | 49H | 0.74 | 402 | 11.4 | 1.3 | 9.2 | 0.159 | 1 | 20 | 149.3952 | 17.0363 | 120.5646 | 2.0837 | 13.1048
49 | 49I | 0.74 | 400 | 11.4 | 1.3 | 9.2 | 0.159 | 1 | 20 | 148.652 | 16.9515 | 119.9648 | 2.0733 | 13.0396
49 | 49J | 0.74 | 213 | 11.4 | 1.3 | 9.2 | 0.159 | 1 | 20 | 79.1572 | 9.0267 | 63.8812 | 1.104 | 6.9436
50 | 50A | 0.74 | 252 | 11.4 | 1.3 | 9.2 | 0.159 | 1 | 20 | 93.6507 | 10.6795 | 75.5778 | 1.3062 | 8.215
50 | 50B | 0.74 | 1155 | 11.4 | 1.3 | 9.2 | 0.159 | 1 | 20 | 429.2326 | 48.9476 | 346.3982 | 5.9867 | 37.652
51 | 51A | 0.74 | 252 | 11.4 | 1.3 | 9.2 | 0.159 | 1 | 20 | 93.6507 | 10.6795 | 75.5778 | 1.3062 | 8.215
52 | 52A | 0.74 | 85 | 0.6 | 0.26 | 9.2 | 0.159 | 1 | 20 | 1.6626 | 0.72044 | 25.4925 | 0.44058 | 2.7709
53 | 53A | 0.74 | 172 | 4.55 | 0.61 | 9.2 | 0.159 | 1 | 20 | 25.5121 | 3.4203 | 51.5848 | 0.89152 | 5.607
54 | 54A | 0.74 | 252 | 11.4 | 1.3 | 9.2 | 0.159 | 1 | 20 | 93.6507 | 10.6795 | 75.5778 | 1.3062 | 8.215
55 | 55A | 0.74 | 464 | 11.4 | 1.3 | 9.2 | 0.159 | 1 | 20 | 172.4363 | 19.6638 | 139.1591 | 2.405 | 15.126
56 | 56A | 0.74 | 1093 | 11.4 | 1.3 | 11 | 0.159 | 0.53 | 20 | 406.1915 | 46.3201 | 391.9392 | 5.6653 | 18.8843
57 | 57A | 0.74 | 749 | 0.34 | 0.04 | 8.86 | 0.159 | 0.41 | 20 | 8.3017 | 0.97667 | 216.3323 | 3.8823 | 10.0109
58 | 58A | 0.74 | 268 | 11.4 | 1.3 | 9.2 | 0.159 | 1 | 20 | 99.5968 | 11.3575 | 80.3764 | 1.3891 | 8.7366
58 | 58B | 0.74 | 335 | 11.4 | 1.3 | 9.2 | 0.159 | 1 | 20 | 124.496 | 14.1969 | 100.4705 | 1.7364 | 10.9207
59 | 59A | 0.74 | 1515 | 4.03 | 1.3 | 12.83 | 0.159 | 0.51 | 20 | 199.0323 | 64.204 | 633.6437 | 7.8526 | 25.1877
60 | 60A | 0.74 | 860 | 11.4 | 1.3 | 9.2 | 0.159 | 1 | 20 | 319.6018 | 36.4458 | 257.9242 | 4.4576 | 28.0352
60 | 60B | 0.74 | 200 | 11.4 | 1.3 | 9.2 | 0.159 | 1 | 20 | 74.326 | 8.4758 | 59.9824 | 1.0367 | 6.5198
60 | 60C | 0.74 | 252 | 11.4 | 1.3 | 9.2 | 0.159 | 1 | 20 | 93.6507 | 10.6795 | 75.5778 | 1.3062 | 8.215
61 | 61A | 0.74 | 519 | 1.2 | 0.1 | 6.8 | 0.159 | 1.3 | 20 | 20.3027 | 1.6919 | 115.0488 | 2.6901 | 21.9946
62 | 62A | 0.74 | 276 | 11.4 | 1.3 | 9.2 | 0.159 | 1 | 20 | 102.5699 | 11.6966 | 82.7757 | 1.4306 | 8.9974
63 | 63A | 0.74 | 1800 | 11.4 | 1.3 | 9.2 | 0.159 | 1 | 20 | 668.9339 | 76.2819 | 539.8414 | 9.3299 | 58.6784
64 | 64A | 0.74 | 252 | 11.4 | 1.3 | 9.2 | 0.159 | 1 | 20 | 93.6507 | 10.6795 | 75.5778 | 1.3062 | 8.215
64 | 64B | 0.74 | 252 | 11.4 | 1.3 | 9.2 | 0.159 | 1 | 20 | 93.6507 | 10.6795 | 75.5778 | 1.3062 | 8.215
65 | 65A | 0.74 | 1106 | 2.48 | 0.91 | 11.41 | 0.159 | 0.81 | 20 | 89.4155 | 32.8097 | 411.3833 | 5.7327 | 29.2042
65 | 65B | 0.74 | 920 | 2.48 | 0.91 | 11.41 | 0.159 | 0.81 | 20 | 74.3781 | 27.292 | 342.1995 | 4.7686 | 24.2929
65 | 65C | 0.74 | 920 | 2.48 | 0.91 | 11.41 | 0.159 | 0.81 | 20 | 74.3781 | 27.292 | 342.1995 | 4.7686 | 24.2929
65 | 65D | 0.74 | 920 | 2.48 | 0.91 | 11.41 | 0.159 | 0.81 | 20 | 74.3781 | 27.292 | 342.1995 | 4.7686 | 24.2929
65 | 65E | 0.74 | 920 | 2.48 | 0.91 | 11.41 | 0.159 | 0.81 | 20 | 74.3781 | 27.292 | 342.1995 | 4.7686 | 24.2929
66 | 66A | 0.74 | 252 | 11.4 | 1.3 | 9.2 | 0.159 | 1 | 20 | 93.6507 | 10.6795 | 75.5778 | 1.3062 | 8.215
66 | 66B | 0.74 | 586 | 11.4 | 1.3 | 9.2 | 0.159 | 1 | 20 | 217.7752 | 24.834 | 175.7484 | 3.0374 | 19.1031
67 | 67A | 0.74 | 890 | 11.4 | 1.3 | 9.2 | 0.159 | 1 | 20 | 330.7507 | 37.7172 | 266.9216 | 4.6131 | 29.0132
67 | 67B | 0.74 | 252 | 11.4 | 1.3 | 9.2 | 0.159 | 1 | 20 | 93.6507 | 10.6795 | 75.5778 | 1.3062 | 8.215
68 | 68A | 0.74 | 890 | 11.4 | 1.3 | 9.2 | 0.159 | 1 | 20 | 330.7507 | 37.7172 | 266.9216 | 4.6131 | 29.0132
69 | 69A | 0.74 | 277 | 11.4 | 1.3 | 9.2 | 0.159 | 1 | 20 | 102.9415 | 11.7389 | 83.0756 | 1.4358 | 9.03
70 | 70A | 0.74 | 115 | 4.55 | 0.61 | 9.2 | 0.159 | 1 | 20 | 17.0575 | 2.2868 | 34.4899 | 0.59607 | 3.7489
71 | 71A | 0.74 | 375 | 11.4 | 1.3 | 9.2 | 0.159 | 1 | 20 | 139.3612 | 15.8921 | 112.467 | 1.9437 | 12.2247
72 | 72A | 0.74 | 166 | 4.55 | 0.61 | 9.2 | 0.159 | 1 | 20 | 24.6221 | 3.301 | 49.7854 | 0.86042 | 5.4115
73 | 73A | 0.74 | 250 | 11.4 | 1.3 | 9.2 | 0.159 | 1 | 20 | 92.9075 | 10.5947 | 74.978 | 1.2958 | 8.1498
74 | 74A | 0.74 | 252 | 11.4 | 1.3 | 9.2 | 0.159 | 1 | 20 | 93.6507 | 10.6795 | 75.5778 | 1.3062 | 8.215
75 | 75A | 0.74 | 65 | 0.6 | 0.26 | 9.2 | 0.159 | 1 | 20 | 1.2714 | 0.55093 | 19.4943 | 0.33691 | 2.1189
76 | 76A | 0.74 | 277 | 11.4 | 1.3 | 9.2 | 0.159 | 1 | 20 | 102.9415 | 11.7389 | 83.0756 | 1.4358 | 9.03
76 | 76B | 0.74 | 296 | 11.4 | 1.3 | 9.2 | 0.159 | 1 | 20 | 110.0025 | 12.5441 | 88.7739 | 1.5342 | 9.6493
77 | 77A | 0.74 | 2611 | 11.4 | 1.3 | 12 | 0.159 | 0.53 | 20 | 970.3258 | 110.6512 | 1021.3956 | 13.5335 | 45.1116
78 | 78A | 0.75 | 162 | 4.55 | 0.61 | 9.2 | 0.159 | 1 | 20 | 24.3535 | 3.265 | 49.2423 | 0.85104 | 5.3524
79 | 79A | 0.74 | 378 | 11.4 | 1.3 | 9.2 | 0.159 | 1 | 20 | 140.4761 | 16.0192 | 113.3667 | 1.9593 | 12.3225
79 | 79B | 0.74 | 252 | 11.4 | 1.3 | 9.2 | 0.159 | 1 | 20 | 93.6507 | 10.6795 | 75.5778 | 1.3062 | 8.215
80 | 80A | 0.74 | 449 | 11.4 | 1.3 | 9.2 | 0.159 | 1 | 20 | 166.8619 | 19.0281 | 134.6604 | 2.3273 | 14.637
81 | 81A | 0.74 | 137 | 4.55 | 0.61 | 9.2 | 0.159 | 1 | 20 | 20.3207 | 2.7243 | 41.0879 | 0.71011 | 4.4661
82 | 82A | 0.74 | 135 | 4.55 | 0.61 | 9.2 | 0.159 | 1 | 20 | 20.024 | 2.6845 | 40.4881 | 0.69974 | 4.4009
83 | 83A | 0.74 | 277 | 11.4 | 1.3 | 9.2 | 0.159 | 1 | 20 | 102.9415 | 11.7389 | 83.0756 | 1.4358 | 9.03
84 | 84A | 0.74 | 252 | 11.4 | 1.3 | 9.2 | 0.159 | 1 | 20 | 93.6507 | 10.6795 | 75.5778 | 1.3062 | 8.215
85 | 85A | 0.74 | 355 | 11.4 | 1.3 | 9.2 | 0.159 | 1 | 20 | 131.9286 | 15.0445 | 106.4687 | 1.8401 | 11.5727
86 | 86A | 0.74 | 268 | 11.4 | 1.3 | 9.2 | 0.159 | 1 | 20 | 99.5968 | 11.3575 | 80.3764 | 1.3891 | 8.7366
87 | 87A | 0.74 | 252 | 11.4 | 1.3 | 9.2 | 0.159 | 1 | 20 | 93.6507 | 10.6795 | 75.5778 | 1.3062 | 8.215
88 | 88B | 0.74 | 252 | 11.4 | 1.3 | 9.2 | 0.159 | 1 | 20 | 93.6507 | 10.6795 | 75.5778 | 1.3062 | 8.215
89 | 89A | 0.74 | 252 | 11.4 | 1.3 | 9.2 | 0.159 | 1 | 20 | 93.6507 | 10.6795 | 75.5778 | 1.3062 | 8.215
90 | 90A | 0.74 | 103 | 4.55 | 0.61 | 9.2 | 0.159 | 1 | 20 | 15.2776 | 2.0482 | 30.8909 | 0.53388 | 3.3577
91 | 91A | 0.74 | 643 | 11.4 | 1.3 | 9.2 | 0.159 | 1 | 20 | 238.9581 | 27.2496 | 192.8433 | 3.3328 | 20.9612
92 | 92A | 0.74 | 134 | 4.55 | 0.61 | 9.2 | 0.159 | 1 | 20 | 19.8757 | 2.6647 | 40.1882 | 0.69456 | 4.3683
93 | 93A | 0.74 | 252 | 11.4 | 1.3 | 9.2 | 0.159 | 1 | 20 | 93.6507 | 10.6795 | 75.5778 | 1.3062 | 8.215
94 | 94A | 0.74 | 348 | 11.4 | 1.3 | 9.2 | 0.159 | 1 | 20 | 129.3272 | 14.7478 | 104.3693 | 1.8038 | 11.3445
95 | 95A | 0.74 | 166 | 4.55 | 0.61 | 9.2 | 0.159 | 1 | 20 | 24.6221 | 3.301 | 49.7854 | 0.86042 | 5.4115
96 | 96A | 1 | 200 | 11.4 | 1.3 | 9.2 | 0.159 | 1 | 20 | 100.4405 | 11.4537 | 81.0573 | 1.4009 | 8.8106
97 | 97A | 0.74 | 135 | 4.55 | 0.61 | 9.2 | 0.159 | 1 | 20 | 20.024 | 2.6845 | 40.4881 | 0.69974 | 4.4009
98 | 98A | 0.74 | 252 | 11.4 | 1.3 | 9.2 | 0.159 | 1 | 20 | 93.6507 | 10.6795 | 75.5778 | 1.3062 | 8.215
98 | 98B | 0.74 | 147.5 | 4.55 | 0.61 | 9.2 | 0.159 | 1 | 20 | 21.8781 | 2.9331 | 44.237 | 0.76453 | 4.8084
99 | 99A | 0.74 | 240 | 11.4 | 1.3 | 9.2 | 0.159 | 1 | 20 | 89.1912 | 10.1709 | 71.9789 | 1.244 | 7.8238
100 | 100A | 0.74 | 425 | 11.4 | 1.3 | 9.2 | 0.159 | 1 | 20 | 157.9427 | 18.011 | 127.4626 | 2.2029 | 13.8546
101 | 101A | 0.74 | 162 | 4.55 | 0.61 | 9.2 | 0.159 | 1 | 20 | 24.0288 | 3.2214 | 48.5857 | 0.83969 | 5.2811
102 | 102A | 0.74 | 86 | 0.6 | 0.26 | 9.2 | 0.159 | 1 | 20 | 1.6821 | 0.72892 | 25.7924 | 0.44576 | 2.8035
103 | 103A | 0.74 | 166 | 4.55 | 0.61 | 9.2 | 0.159 | 1 | 20 | 24.6221 | 3.301 | 49.7854 | 0.86042 | 5.4115
104 | 104A | 0.74 | 375 | 11.4 | 1.3 | 9.2 | 0.159 | 1 | 20 | 139.3612 | 15.8921 | 112.467 | 1.9437 | 12.2247
105 | 105A | 0.74 | 355 | 11.4 | 1.3 | 9.2 | 0.159 | 1 | 20 | 131.9286 | 15.0445 | 106.4687 | 1.8401 | 11.5727
106 | 106A | 0.74 | 252 | 11.4 | 1.3 | 9.2 | 0.159 | 1 | 20 | 93.6507 | 10.6795 | 75.5778 | 1.3062 | 8.215
107 | 107A | 0.74 | 90 | 0.6 | 0.26 | 9.2 | 0.159 | 1 | 20 | 1.7604 | 0.76282 | 26.9921 | 0.46649 | 2.9339
108 | 108A | 0.74 | 1550 | 11.4 | 1.3 | 10.7 | 0.159 | 0.69 | 20 | 576.0264 | 65.6872 | 540.6564 | 8.0341 | 34.8648
108 | 108B | 0.74 | 1550 | 11.4 | 1.3 | 10.7 | 0.159 | 0.69 | 20 | 576.0264 | 65.6872 | 540.6564 | 8.0341 | 34.8648
108 | 108C | 0.74 | 1550 | 11.4 | 1.3 | 10.7 | 0.159 | 0.69 | 20 | 576.0264 | 65.6872 | 540.6564 | 8.0341 | 34.8648
108 | 108D | 0.74 | 1550 | 11.4 | 1.3 | 10.7 | 0.159 | 0.69 | 20 | 576.0264 | 65.6872 | 540.6564 | 8.0341 | 34.8648
109 | 109A | 0.74 | 162 | 4.55 | 0.61 | 9.2 | 0.159 | 1 | 20 | 24.0288 | 3.2214 | 48.5857 | 0.83969 | 5.2811
110 | 110A | 0.74 | 252 | 11.4 | 1.3 | 9.2 | 0.159 | 1 | 20 | 93.6507 | 10.6795 | 75.5778 | 1.3062 | 8.215
111 | 111A | 0.74 | 135 | 4.55 | 0.61 | 15 | 0.159 | 1 | 20 | 20.024 | 2.6845 | 66.0132 | 0.69974 | 4.4009
111 | 111B | 0.74 | 375 | 11.4 | 1.3 | 15 | 0.159 | 1 | 20 | 139.3612 | 15.8921 | 183.37 | 1.9437 | 12.2247
112 | 112A | 0.74 | 574 | 11.4 | 1.3 | 9.2 | 0.159 | 1 | 20 | 213.3156 | 24.3255 | 172.1494 | 2.9752 | 18.7119
113 | 113A | 1 | 102 | 4.55 | 0.61 | 9.2 | 0.159 | 1 | 20 | 20.4449 | 2.741 | 41.3392 | 0.71445 | 4.4934
114 | 114A | 0.74 | 135 | 4.55 | 0.61 | 9.2 | 0.159 | 1 | 20 | 20.024 | 2.6845 | 40.4881 | 0.69974 | 4.4009
115 | 115A | 0.74 | 292 | 11.4 | 1.3 | 9.2 | 0.159 | 1 | 20 | 108.5159 | 12.3746 | 87.5743 | 1.5135 | 9.5189
116 | 116A | 0.74 | 191 | 11.4 | 1.3 | 9.2 | 0.159 | 1 | 20 | 70.9813 | 8.0944 | 57.2832 | 0.99 | 6.2264
117 | 117A | 0.74 | 115 | 4.55 | 0.61 | 9.2 | 0.159 | 1 | 20 | 17.0575 | 2.2868 | 34.4899 | 0.59607 | 3.7489
118 | 118A | 0.74 | 125 | 4.55 | 0.61 | 9.2 | 0.159 | 1 | 20 | 18.5407 | 2.4857 | 37.489 | 0.64791 | 4.0749
119 | 119A | 0.74 | 180 | 11.4 | 1.3 | 9.2 | 0.159 | 1 | 20 | 66.8934 | 7.6282 | 53.9841 | 0.93299 | 5.8678
120 | 120A | 0.74 | 252 | 11.4 | 1.3 | 9.2 | 0.159 | 1 | 20 | 93.6507 | 10.6795 | 75.5778 | 1.3062 | 8.215
120 | 120B | 0.74 | 252 | 11.4 | 1.3 | 9.2 | 0.159 | 1 | 20 | 93.6507 | 10.6795 | 75.5778 | 1.3062 | 8.215
121 | 121A | 0.74 | 134 | 4.55 | 0.61 | 9.2 | 0.159 | 1 | 20 | 19.8757 | 2.6647 | 40.1882 | 0.69456 | 4.3683
122 | 122A | 0.74 | 252 | 11.4 | 1.3 | 9.2 | 0.159 | 1 | 20 | 93.6507 | 10.6795 | 75.5778 | 1.3062 | 8.215
123 | 123A | 0.74 | 252 | 11.4 | 1.3 | 9.2 | 0.159 | 1 | 20 | 93.6507 | 10.6795 | 75.5778 | 1.3062 | 8.215
124 | 124A | 0.74 | 126 | 4.55 | 0.61 | 9.2 | 0.159 | 1 | 20 | 18.6891 | 2.5056 | 37.7889 | 0.65309 | 4.1075
125 | 125A | 0.74 | 277 | 11.4 | 1.3 | 9.2 | 0.159 | 1 | 20 | 102.9415 | 11.7389 | 83.0756 | 1.4358 | 9.03
126 | 126A | 0.74 | 252 | 11.4 | 1.3 | 9.2 | 0.159 | 1 | 20 | 93.6507 | 10.6795 | 75.5778 | 1.3062 | 8.215
127 | 127A | 0.74 | 1362 | 11.4 | 1.3 | 9.2 | 0.159 | 1 | 20 | 506.16 | 57.72 | 408.48 | 7.0596 | 44.4
128 | 128A | 0.74 | 165 | 4.55 | 0.61 | 9.2 | 0.159 | 1 | 20 | 24.4738 | 3.2811 | 49.4855 | 0.85524 | 5.3789
129 | 129A | 0.74 | 460 | 11.4 | 1.3 | 9.2 | 0.159 | 1 | 20 | 170.9498 | 19.4943 | 137.9595 | 2.3843 | 14.9956
130 | 130A | 0.74 | 378 | 11.4 | 1.3 | 9.2 | 0.159 | 1 | 20 | 140.4761 | 16.0192 | 113.3667 | 1.9593 | 12.3225
131 | 131A | 0.74 | 150 | 4.55 | 0.61 | 9.2 | 0.159 | 1 | 20 | 22.2489 | 2.9828 | 44.9868 | 0.77749 | 4.8899
132 | 132A | 0.74 | 587 | 3.22 | 0.08 | 7.06 | 0.159 | 0.45 | 20 | 61.6169 | 1.5309 | 135.0979 | 3.0426 | 8.6111
133 | 133A | 1 | 420 | 11.4 | 1.3 | 9.2 | 0.159 | 1 | 20 | 210.9251 | 24.0529 | 170.2203 | 2.9419 | 18.5022
133 | 133B | 1 | 267 | 11.4 | 1.3 | 9.2 | 0.159 | 1 | 20 | 134.0881 | 15.2907 | 108.2115 | 1.8702 | 11.7621
134 | 124A | 0.74 | 474 | 11.4 | 1.3 | 9.2 | 0.159 | 1 | 20 | 176.1526 | 20.0876 | 142.1582 | 2.4569 | 15.452
135 | 125A | 0.74 | 252 | 11.4 | 1.3 | 9.2 | 0.159 | 1 | 20 | 93.6507 | 10.6795 | 75.5778 | 1.3062 | 8.215
136 | 136A | 0.75 | 2340 | 11.4 | 0.35 | 7.61 | 0.159 | 0.64 | 20 | 881.3656 | 27.0595 | 588.3502 | 12.2927 | 49.4802
137 | 137A | 0.74 | 1175 | 5.35 | 1.3 | 9.94 | 0.159 | 1 | 20 | 204.9262 | 49.7952 | 380.7414 | 6.0903 | 38.304
137 | 137B | 0.74 | 450 | 5.35 | 1.3 | 9.94 | 0.159 | 1 | 20 | 78.4824 | 19.0705 | 145.8159 | 2.3325 | 14.6696
138 | 138A | 0.74 | 252 | 11.4 | 1.3 | 9.2 | 0.159 | 1 | 20 | 93.6507 | 10.6795 | 75.5778 | 1.3062 | 8.215
139 | 139A | 0.74 | 1700 | 11.4 | 1.3 | 11.4 | 0.159 | 0.81 | 20 | 631.7709 | 72.0441 | 631.7709 | 8.8115 | 44.889
140 | 140A | 0.74 | 700 | 11.4 | 1.3 | 11 | 0.159 | 0.53 | 20 | 260.141 | 29.6652 | 251.0132 | 3.6283 | 12.0943
141 | 141A | 0.74 | 353 | 6.705 | 4.688 | 22.343 | 0.159 | 0.513 | 20 | 77.1577 | 53.9471 | 257.1118 | 1.8297 | 5.9033
141 | 141B | 0.74 | 353 | 6.705 | 4.688 | 22.343 | 0.159 | 0.513 | 20 | 77.1577 | 53.9471 | 257.1118 | 1.8297 | 5.9033
142 | 142A | 0.74 | 216 | 1.78 | 0.22 | 6.4 | 0.159 | 0.71 | 20 | 12.5337 | 1.5491 | 45.065 | 1.1196 | 4.9994
[9 empty] | Total Baseline (lbs/yr) | 41249.5188 | 4909.101 | 38846.4239 | 633.2098 | 3471.0842
[9 empty] | Worst Case Daily Baseline (lbs/day)2 | 793.26 | 94.4058 | 747.0466 | 12.1771 | 66.7516
[6 empty] | Group 1: 142 Health Facilities/236 Engines |  |  |  | CO | VOC | NOx | SOx | PM10
1SOx Emission Factor of 0.159 g/bhp-hr assumes fuel sulfur content of 500 ppm; CARB EMFAC document shows average fuel sulfur content of 130 ppm.
2Worst case assumes that engines will be tested once a week for 52 weeks in a year.
Baseline Emissions (lbs/yr) = Engine Load x Engine Rating (hp) x Emission Factor (g/bhp-hr) x Testing time (hrs/yr) x Conversion 1lb/454 g
Worst Case Daily Baseline = Baseline Emissions (lbs/yr) x 1 yr/52 weeks
Example for Facility 1, Engine 1A:
CO Baseline Emissions = 0.74 x 135 hp x 4.55 g/bhp-hr x 20 hrs/yr x 1 lb/454 g = 20.02 lbs CO/year
Worst Case Daily CO Emissions = 20.02 lbs CO/year x 1yr/52 weeks = 0.385 lbs CO/day

## Table B-4
Facility # | Engine ID | Engine Load | Engine Rating (hp) | CO Emission Factor (g/bhp-hr) | VOC Emission Factor (g/bhp-hr) | NOx Emission Factor (g/bhp-hr) | SOx Emission Factor1 (g/bhp-hr) | PM 10 Emission Factor (g/bhp-hr) | PAR 1470 Testing Time Increase (hrs/yr) | CO Emissions Increase (lb/yr) | VOC Emissions Increase (lb/yr) | NOx Emissions Increase (lb/yr) | SOx Emissions Increase (lb/yr) | PM10 Emissions Increase (lb/yr)
1 | 1A | 0.74 | 135 | 1 | 9.2 | 0.61 | 4.55 | 0.159 | 10 | 10.012 | 1.3423 | 20.2441 | 0.34987 | 2.2004
1 | 1B | 0.74 | 64 | 1 | 9.2 | 0.26 | 0.6 | 0.159 | 10 | 0.6259 | 0.27122 | 9.5972 | 0.16586 | 1.0432
1 | 1C | 0.74 | 415 | 1 | 9.2 | 1.3 | 11.4 | 0.159 | 10 | 77.1132 | 8.7936 | 62.2317 | 1.0755 | 6.7643
1 | 1D | 0.74 | 890 | 1 | 9.2 | 1.3 | 11.4 | 0.159 | 10 | 165.3753 | 18.8586 | 133.4608 | 2.3066 | 14.5066
2 | 2A | 0.74 | 415 | 1 | 9.2 | 1.3 | 11.4 | 0.159 | 10 | 77.1132 | 8.7936 | 62.2317 | 1.0755 | 6.7643
2 | 2B | 0.74 | 252 | 1 | 9.2 | 1.3 | 11.4 | 0.159 | 10 | 46.8254 | 5.3397 | 37.7889 | 0.65309 | 4.1075
3 | 3A | 0.74 | 318 | 1 | 9.2 | 1.3 | 11.4 | 0.159 | 10 | 59.0892 | 6.7382 | 47.686 | 0.82414 | 5.1833
4 | 4A | 0.74 | 128 | 1 | 9.2 | 0.61 | 4.55 | 0.159 | 10 | 9.4929 | 1.2727 | 19.1944 | 0.33173 | 2.0863
4 | 4B | 0.74 | 455 | 1 | 9.2 | 1.3 | 11.4 | 0.159 | 10 | 84.5458 | 9.6412 | 68.23 | 1.1792 | 7.4163
4 | 4C | 0.74 | 205 | 1 | 9.2 | 1.3 | 11.4 | 0.159 | 10 | 38.0921 | 4.3438 | 30.741 | 0.53128 | 3.3414
5 | 5A | 0.74 | 505 | 1 | 9.2 | 1.3 | 11.4 | 0.159 | 10 | 93.8366 | 10.7007 | 75.7278 | 1.3088 | 8.2313
6 | 6A | 0.74 | 252 | 1 | 9.2 | 1.3 | 11.4 | 0.159 | 10 | 46.8254 | 5.3397 | 37.7889 | 0.65309 | 4.1075
6 | 6B | 0.74 | 252 | 1 | 9.2 | 1.3 | 11.4 | 0.159 | 10 | 46.8254 | 5.3397 | 37.7889 | 0.65309 | 4.1075
6 | 6C | 0.74 | 276 | 1 | 9.2 | 1.3 | 11.4 | 0.159 | 10 | 51.2849 | 5.8483 | 41.3878 | 0.71529 | 4.4987
7 | 7A | 1 | 290 | 1 | 9.2 | 1.3 | 11.4 | 0.159 | 10 | 72.8194 | 8.304 | 58.7665 | 1.0156 | 6.3877
7 | 7B | 1 | 375 | 1 | 9.2 | 1.3 | 11.4 | 0.159 | 10 | 94.163 | 10.7379 | 75.9912 | 1.3133 | 8.2599
7 | 7C | 1 | 3350 | 1 | 9.2 | 1.3 | 11.4 | 0.159 | 10 | 841.1894 | 95.9251 | 678.8546 | 11.7324 | 73.7885
8 | 8A | 0.74 | 252 | 1 | 9.2 | 1.3 | 11.4 | 0.159 | 10 | 46.8254 | 5.3397 | 37.7889 | 0.65309 | 4.1075
8 | 8B | 0.74 | 1260 | 1 | 9.2 | 1.3 | 11.4 | 0.159 | 10 | 234.1269 | 26.6987 | 188.9445 | 3.2655 | 20.5374
9 | 9A | 0.74 | 355 | 1 | 9.2 | 1.3 | 11.4 | 0.159 | 10 | 65.9643 | 7.5222 | 53.2344 | 0.92003 | 5.7863
9 | 9B | 0.74 | 252 | 1 | 9.2 | 1.3 | 11.4 | 0.159 | 10 | 46.8254 | 5.3397 | 37.7889 | 0.65309 | 4.1075
10 | 10A | 0.74 | 252 | 1 | 9.2 | 1.3 | 11.4 | 0.159 | 10 | 46.8254 | 5.3397 | 37.7889 | 0.65309 | 4.1075
11 | 11A | 0.74 | 252 | 1 | 9.2 | 1.3 | 11.4 | 0.159 | 10 | 46.8254 | 5.3397 | 37.7889 | 0.65309 | 4.1075
11 | 11B | 0.74 | 198 | 1 | 9.2 | 1.3 | 11.4 | 0.159 | 10 | 36.7914 | 4.1955 | 29.6913 | 0.51314 | 3.2273
12 | 12A | 0.74 | 3000 | 1 | 9.2 | 1.3 | 11.4 | 0.159 | 10 | 557.4449 | 63.5683 | 449.8678 | 7.7749 | 48.8987
13 | 13A | 0.74 | 1232 | 0.53 | 11 | 1.3 | 11.4 | 0.159 | 10 | 228.9241 | 26.1054 | 220.8916 | 3.1929 | 10.643
13 | 13B | 0.74 | 750 | 0.53 | 11 | 1.3 | 11.4 | 0.159 | 10 | 139.3612 | 15.8921 | 134.4714 | 1.9437 | 6.4791
14 | 14A | 1 | 1129 | 0.53 | 11 | 1.3 | 11.4 | 0.159 | 10 | 283.4934 | 32.3282 | 273.5463 | 3.954 | 13.18
15 | 15A | 0.74 | 252 | 1 | 9.2 | 1.3 | 11.4 | 0.159 | 10 | 46.8254 | 5.3397 | 37.7889 | 0.65309 | 4.1075
15 | 15B | 0.74 | 449 | 1 | 9.2 | 1.3 | 11.4 | 0.159 | 10 | 83.4309 | 9.5141 | 67.3302 | 1.1636 | 7.3185
15 | 15C | 0.74 | 252 | 1 | 9.2 | 1.3 | 11.4 | 0.159 | 10 | 46.8254 | 5.3397 | 37.7889 | 0.65309 | 4.1075
15 | 15D | 0.74 | 150 | 1 | 9.2 | 0.61 | 4.55 | 0.159 | 10 | 11.1244 | 1.4914 | 22.4934 | 0.38874 | 2.4449
15 | 15E | 0.74 | 252 | 1 | 9.2 | 1.3 | 11.4 | 0.159 | 10 | 46.8254 | 5.3397 | 37.7889 | 0.65309 | 4.1075
15 | 15F | 0.74 | 305 | 1 | 9.2 | 1.3 | 11.4 | 0.159 | 10 | 56.6736 | 6.4628 | 45.7366 | 0.79045 | 4.9714
15 | 15G | 0.74 | 252 | 1 | 9.2 | 1.3 | 11.4 | 0.159 | 10 | 46.8254 | 5.3397 | 37.7889 | 0.65309 | 4.1075
15 | 15H | 0.74 | 252 | 1 | 9.2 | 1.3 | 11.4 | 0.159 | 10 | 46.8254 | 5.3397 | 37.7889 | 0.65309 | 4.1075
15 | 15I | 0.74 | 80 | 1 | 9.2 | 0.26 | 0.6 | 0.159 | 10 | 0.78238 | 0.33903 | 11.9965 | 0.20733 | 1.304
15 | 15J | 0.74 | 252 | 1 | 9.2 | 1.3 | 11.4 | 0.159 | 10 | 46.8254 | 5.3397 | 37.7889 | 0.65309 | 4.1075
16 | 16A | 0.74 | 252 | 1 | 9.2 | 1.3 | 11.4 | 0.159 | 10 | 46.8254 | 5.3397 | 37.7889 | 0.65309 | 4.1075
17 | 17A | 0.74 | 725 | 1 | 9.2 | 1.3 | 11.4 | 0.159 | 10 | 134.7159 | 15.3623 | 108.7181 | 1.8789 | 11.8172
17 | 17B | 0.74 | 725 | 1 | 9.2 | 1.3 | 11.4 | 0.159 | 10 | 134.7159 | 15.3623 | 108.7181 | 1.8789 | 11.8172
18 | 18A | 0.8 | 268 | 1 | 9.2 | 1.3 | 11.4 | 0.159 | 10 | 53.8361 | 6.1392 | 43.4467 | 0.75087 | 4.7225
19 | 19A | 0.74 | 439 | 1 | 9.2 | 1.3 | 11.4 | 0.159 | 10 | 81.5728 | 9.3022 | 65.8307 | 1.1377 | 7.1555
19 | 19B | 0.74 | 850 | 1 | 9.2 | 1.3 | 11.4 | 0.159 | 10 | 157.9427 | 18.011 | 127.4626 | 2.2029 | 13.8546
19 | 19C | 0.74 | 1362 | 1 | 9.2 | 1.3 | 11.4 | 0.159 | 10 | 253.08 | 28.86 | 204.24 | 3.5298 | 22.2
19 | 19D | 0.74 | 850 | 1 | 9.2 | 1.3 | 11.4 | 0.159 | 10 | 157.9427 | 18.011 | 127.4626 | 2.2029 | 13.8546
20 | 20A | 0.74 | 449 | 1 | 9.2 | 1.3 | 11.4 | 0.159 | 10 | 83.4309 | 9.5141 | 67.3302 | 1.1636 | 7.3185
20 | 20B | 0.74 | 449 | 1 | 9.2 | 1.3 | 11.4 | 0.159 | 10 | 83.4309 | 9.5141 | 67.3302 | 1.1636 | 7.3185
21 | 21A | 0.74 | 604 | 0.53 | 12 | 1.3 | 11.4 | 0.159 | 10 | 112.2322 | 12.7984 | 118.1392 | 1.5653 | 5.2178
21 | 21B | 0.74 | 355 | 1 | 9.2 | 1.3 | 11.4 | 0.159 | 10 | 65.9643 | 7.5222 | 53.2344 | 0.92003 | 5.7863
21 | 21C | 0.74 | 252 | 1 | 9.2 | 1.3 | 11.4 | 0.159 | 10 | 46.8254 | 5.3397 | 37.7889 | 0.65309 | 4.1075
22 | 22A | 0.74 | 195 | 1 | 9.2 | 1.3 | 11.4 | 0.159 | 10 | 36.2339 | 4.1319 | 29.2414 | 0.50537 | 3.1784
22 | 22B | 0.74 | 415 | 1 | 9.2 | 1.3 | 11.4 | 0.159 | 10 | 77.1132 | 8.7936 | 62.2317 | 1.0755 | 6.7643
23 | 23A | 0.74 | 435 | 1 | 9.2 | 1.3 | 11.4 | 0.159 | 10 | 80.8295 | 9.2174 | 65.2308 | 1.1274 | 7.0903
23 | 23B | 0.74 | 166 | 1 | 9.2 | 0.61 | 4.55 | 0.159 | 10 | 12.3111 | 1.6505 | 24.8927 | 0.43021 | 2.7057
24 | 24A | 0.74 | 252 | 1 | 9.2 | 1.3 | 11.4 | 0.159 | 10 | 46.8254 | 5.3397 | 37.7889 | 0.65309 | 4.1075
24 | 24B | 0.74 | 113 | 1 | 9.2 | 0.61 | 4.55 | 0.159 | 10 | 8.3804 | 1.1235 | 16.945 | 0.29285 | 1.8419
25 | 25A | 0.74 | 252 | 1 | 9.2 | 1.3 | 11.4 | 0.159 | 10 | 46.8254 | 5.3397 | 37.7889 | 0.65309 | 4.1075
25 | 25B | 0.74 | 300 | 1 | 9.2 | 1.3 | 11.4 | 0.159 | 10 | 55.7445 | 6.3568 | 44.9868 | 0.77749 | 4.8899
25 | 25C | 0.74 | 252 | 1 | 9.2 | 1.3 | 11.4 | 0.159 | 10 | 46.8254 | 5.3397 | 37.7889 | 0.65309 | 4.1075
25 | 25D | 0.74 | 1199 | 0.53 | 11 | 1.3 | 11.4 | 0.159 | 10 | 222.7922 | 25.4061 | 214.9749 | 3.1074 | 10.3579
26 | 26A | 0.74 | 150 | 1 | 9.2 | 0.61 | 4.55 | 0.159 | 10 | 11.1244 | 1.4914 | 22.4934 | 0.38874 | 2.4449
27 | 27A | 0.74 | 252 | 1 | 9.2 | 1.3 | 11.4 | 0.159 | 10 | 46.8254 | 5.3397 | 37.7889 | 0.65309 | 4.1075
27 | 27B | 0.74 | 252 | 1 | 9.2 | 1.3 | 11.4 | 0.159 | 10 | 46.8254 | 5.3397 | 37.7889 | 0.65309 | 4.1075
28 | 28A | 0.74 | 240 | 1 | 9.2 | 1.3 | 11.4 | 0.159 | 10 | 44.5956 | 5.0855 | 35.9894 | 0.62199 | 3.9119
29 | 29A | 0.74 | 100 | 1 | 9.2 | 0.26 | 0.6 | 0.159 | 10 | 0.97797 | 0.42379 | 14.9956 | 0.25916 | 1.63
30 | 30A | 0.74 | 537 | 1 | 9.2 | 1.3 | 11.4 | 0.159 | 10 | 99.7826 | 11.3787 | 80.5263 | 1.3917 | 8.7529
31 | 31A | 0.74 | 252 | 1 | 9.2 | 1.3 | 11.4 | 0.159 | 10 | 46.8254 | 5.3397 | 37.7889 | 0.65309 | 4.1075
32 | 32A | 0.74 | 268 | 1 | 9.2 | 1.3 | 11.4 | 0.159 | 10 | 49.7984 | 5.6788 | 40.1882 | 0.69456 | 4.3683
32 | 32B | 0.74 | 252 | 1 | 9.2 | 1.3 | 11.4 | 0.159 | 10 | 46.8254 | 5.3397 | 37.7889 | 0.65309 | 4.1075
33 | 33A | 0.74 | 1500 | 0.79 | 10.8 | 1.3 | 11.4 | 0.159 | 10 | 278.7225 | 31.7841 | 264.0529 | 3.8874 | 19.315
34 | 34A | 0.74 | 1129 | 0.53 | 12 | 1.3 | 11.4 | 0.159 | 10 | 209.7851 | 23.9229 | 220.8264 | 2.926 | 9.7532
34 | 34B | 0.74 | 145 | 1 | 9.2 | 0.61 | 4.55 | 0.159 | 10 | 10.7536 | 1.4417 | 21.7436 | 0.37579 | 2.3634
34 | 34C | 0.74 | 1129 | 0.53 | 12 | 1.3 | 11.4 | 0.159 | 10 | 209.7851 | 23.9229 | 220.8264 | 2.926 | 9.7532
35 | 35A | 0.74 | 130 | 1 | 9.2 | 0.61 | 4.55 | 0.159 | 10 | 9.6412 | 1.2926 | 19.4943 | 0.33691 | 2.1189
35 | 35B | 0.74 | 252 | 1 | 9.2 | 1.3 | 11.4 | 0.159 | 10 | 46.8254 | 5.3397 | 37.7889 | 0.65309 | 4.1075
35 | 35C | 0.74 | 250 | 1 | 9.2 | 1.3 | 11.4 | 0.159 | 10 | 46.4537 | 5.2974 | 37.489 | 0.64791 | 4.0749
35 | 35D | 0.74 | 252 | 1 | 9.2 | 1.3 | 11.4 | 0.159 | 10 | 46.8254 | 5.3397 | 37.7889 | 0.65309 | 4.1075
35 | 35E | 0.74 | 252 | 1 | 9.2 | 1.3 | 11.4 | 0.159 | 10 | 46.8254 | 5.3397 | 37.7889 | 0.65309 | 4.1075
36 | 36A | 0.74 | 1362 | 1 | 9.2 | 1.3 | 11.4 | 0.159 | 10 | 253.08 | 28.86 | 204.24 | 3.5298 | 22.2
37 | 37A | 0.74 | 447.6 | 0.53 | 11 | 1.3 | 11.4 | 0.159 | 10 | 83.1708 | 9.4844 | 80.2525 | 1.16 | 3.8667
38 | 38A | 0.74 | 2340 | 0.62 | 9.5 | 1.3 | 11.4 | 0.159 | 10 | 434.807 | 49.5833 | 362.3392 | 6.0644 | 23.6474
38 | 38B | 0.74 | 1550 | 1 | 9.2 | 1.3 | 11.4 | 0.159 | 10 | 288.0132 | 32.8436 | 232.4317 | 4.017 | 25.2643
39 | 39A | 0.74 | 225 | 1 | 9.2 | 1.3 | 11.4 | 0.159 | 10 | 41.8084 | 4.7676 | 33.7401 | 0.58312 | 3.6674
39 | 39B | 0.74 | 252 | 1 | 9.2 | 1.3 | 11.4 | 0.159 | 10 | 46.8254 | 5.3397 | 37.7889 | 0.65309 | 4.1075
39 | 39C | 0.74 | 400 | 1 | 9.2 | 1.3 | 11.4 | 0.159 | 10 | 74.326 | 8.4758 | 59.9824 | 1.0367 | 6.5198
39 | 39D | 0.74 | 252 | 1 | 9.2 | 1.3 | 11.4 | 0.159 | 10 | 46.8254 | 5.3397 | 37.7889 | 0.65309 | 4.1075
39 | 39E | 0.74 | 3125 | 0.76 | 8.51 | 1.3 | 11.4 | 0.159 | 10 | 580.6718 | 66.217 | 433.4664 | 8.0988 | 38.7115
39 | 39F | 0.74 | 3125 | 0.76 | 8.51 | 1.3 | 11.4 | 0.159 | 10 | 580.6718 | 66.217 | 433.4664 | 8.0988 | 38.7115
39 | 39G | 0.74 | 1027 | 1 | 9.2 | 1.3 | 11.4 | 0.159 | 10 | 190.832 | 21.7615 | 154.0048 | 2.6616 | 16.7396
40 | 40A | 0.74 | 685 | 1 | 9.2 | 1.3 | 11.4 | 0.159 | 10 | 127.2833 | 14.5148 | 102.7198 | 1.7753 | 11.1652
40 | 40B | 0.74 | 685 | 1 | 9.2 | 1.3 | 11.4 | 0.159 | 10 | 127.2833 | 14.5148 | 102.7198 | 1.7753 | 11.1652
40 | 40C | 0.74 | 277 | 1 | 9.2 | 1.3 | 11.4 | 0.159 | 10 | 51.4707 | 5.8695 | 41.5378 | 0.71788 | 4.515
41 | 41A | 0.74 | 450 | 1 | 9.2 | 1.3 | 11.4 | 0.159 | 10 | 83.6167 | 9.5352 | 67.4802 | 1.1662 | 7.3348
42 | 42A | 0.74 | 360 | 1 | 9.2 | 1.3 | 11.4 | 0.159 | 10 | 66.8934 | 7.6282 | 53.9841 | 0.93299 | 5.8678
42 | 42B | 0.74 | 1895 | 0.71 | 10.7 | 1.3 | 11.4 | 0.159 | 10 | 352.1194 | 40.154 | 330.498 | 4.9111 | 21.9302
42 | 42C | 0.74 | 1895 | 0.71 | 10.7 | 1.3 | 11.4 | 0.159 | 10 | 352.1194 | 40.154 | 330.498 | 4.9111 | 21.9302
42 | 42D | 0.74 | 300 | 1 | 9.2 | 1.3 | 11.4 | 0.159 | 10 | 55.7445 | 6.3568 | 44.9868 | 0.77749 | 4.8899
42 | 42E | 0.74 | 65 | 1 | 9.2 | 0.26 | 0.6 | 0.159 | 10 | 0.63568 | 0.27546 | 9.7471 | 0.16846 | 1.0595
43 | 43A | 0.74 | 439 | 0.58 | 9.2 | 1.3 | 11.4 | 0.159 | 10 | 81.5728 | 9.3022 | 65.8307 | 1.1377 | 4.1502
43 | 43B | 0.74 | 227 | 0.58 | 9.2 | 1.3 | 11.4 | 0.159 | 10 | 42.18 | 4.81 | 34.04 | 0.5883 | 2.146
44 | 44A | 0.74 | 252 | 1 | 9.2 | 1.3 | 11.4 | 0.159 | 10 | 46.8254 | 5.3397 | 37.7889 | 0.65309 | 4.1075
44 | 44B | 0.74 | 480 | 1 | 9.2 | 1.3 | 11.4 | 0.159 | 10 | 89.1912 | 10.1709 | 71.9789 | 1.244 | 7.8238
44 | 44C | 0.74 | 252 | 1 | 9.2 | 1.3 | 11.4 | 0.159 | 10 | 46.8254 | 5.3397 | 37.7889 | 0.65309 | 4.1075
44 | 44D | 0.74 | 252 | 1 | 9.2 | 1.3 | 11.4 | 0.159 | 10 | 46.8254 | 5.3397 | 37.7889 | 0.65309 | 4.1075
44 | 44E | 0.74 | 90 | 1 | 9.2 | 0.26 | 0.6 | 0.159 | 10 | 0.88018 | 0.38141 | 13.496 | 0.23325 | 1.467
45 | 45A | 0.74 | 355 | 1 | 9.2 | 1.3 | 11.4 | 0.159 | 10 | 65.9643 | 7.5222 | 53.2344 | 0.92003 | 5.7863
45 | 45B | 0.74 | 195 | 1 | 9.2 | 1.3 | 11.4 | 0.159 | 10 | 36.2339 | 4.1319 | 29.2414 | 0.50537 | 3.1784
46 | 46A | 0.74 | 227 | 1 | 9.2 | 1.3 | 11.4 | 0.159 | 10 | 42.18 | 4.81 | 34.04 | 0.5883 | 3.7
47 | 47A | 0.74 | 137 | 1 | 9.2 | 0.61 | 4.55 | 0.159 | 10 | 10.1603 | 1.3622 | 20.544 | 0.35505 | 2.233
48 | 48A | 0.74 | 252 | 1 | 9.2 | 1.3 | 11.4 | 0.159 | 10 | 46.8254 | 5.3397 | 37.7889 | 0.65309 | 4.1075
49 | 49A | 0.9 | 291 | 1 | 9.2 | 1.3 | 11.4 | 0.159 | 10 | 65.7634 | 7.4993 | 53.0722 | 0.91723 | 5.7687
49 | 49B | 0.74 | 440 | 1 | 9.2 | 1.3 | 11.4 | 0.159 | 10 | 81.7586 | 9.3233 | 65.9806 | 1.1403 | 7.1718
49 | 49C | 0.74 | 134 | 1 | 9.2 | 0.61 | 4.55 | 0.159 | 10 | 9.9378 | 1.3323 | 20.0941 | 0.34728 | 2.1841
49 | 49D | 0.74 | 465 | 1 | 9.2 | 1.3 | 11.4 | 0.159 | 10 | 86.404 | 9.8531 | 69.7295 | 1.2051 | 7.5793
49 | 49E | 0.74 | 315 | 1 | 9.2 | 1.3 | 11.4 | 0.159 | 10 | 58.5317 | 6.6747 | 47.2361 | 0.81636 | 5.1344
49 | 49F | 0.74 | 400 | 1 | 9.2 | 1.3 | 11.4 | 0.159 | 10 | 74.326 | 8.4758 | 59.9824 | 1.0367 | 6.5198
49 | 49G | 0.74 | 465 | 1 | 9.2 | 1.3 | 11.4 | 0.159 | 10 | 86.404 | 9.8531 | 69.7295 | 1.2051 | 7.5793
49 | 49H | 0.74 | 402 | 1 | 9.2 | 1.3 | 11.4 | 0.159 | 10 | 74.6976 | 8.5181 | 60.2823 | 1.0418 | 6.5524
49 | 49I | 0.74 | 400 | 1 | 9.2 | 1.3 | 11.4 | 0.159 | 10 | 74.326 | 8.4758 | 59.9824 | 1.0367 | 6.5198
49 | 49J | 0.74 | 213 | 1 | 9.2 | 1.3 | 11.4 | 0.159 | 10 | 39.5786 | 4.5133 | 31.9406 | 0.55202 | 3.4718
50 | 50A | 0.74 | 252 | 1 | 9.2 | 1.3 | 11.4 | 0.159 | 10 | 46.8254 | 5.3397 | 37.7889 | 0.65309 | 4.1075
50 | 50B | 0.74 | 1155 | 1 | 9.2 | 1.3 | 11.4 | 0.159 | 10 | 214.6163 | 24.4738 | 173.1991 | 2.9933 | 18.826
51 | 51A | 0.74 | 252 | 1 | 9.2 | 1.3 | 11.4 | 0.159 | 10 | 46.8254 | 5.3397 | 37.7889 | 0.65309 | 4.1075
52 | 52A | 0.74 | 85 | 1 | 9.2 | 0.26 | 0.6 | 0.159 | 10 | 0.83128 | 0.36022 | 12.7463 | 0.22029 | 1.3855
53 | 53A | 0.74 | 172 | 1 | 9.2 | 0.61 | 4.55 | 0.159 | 10 | 12.756 | 1.7101 | 25.7924 | 0.44576 | 2.8035
54 | 54A | 0.74 | 252 | 1 | 9.2 | 1.3 | 11.4 | 0.159 | 10 | 46.8254 | 5.3397 | 37.7889 | 0.65309 | 4.1075
55 | 55A | 0.74 | 464 | 1 | 9.2 | 1.3 | 11.4 | 0.159 | 10 | 86.2181 | 9.8319 | 69.5796 | 1.2025 | 7.563
56 | 56A | 0.74 | 1093 | 0.53 | 11 | 1.3 | 11.4 | 0.159 | 10 | 203.0958 | 23.16 | 195.9696 | 2.8327 | 9.4422
57 | 57A | 0.74 | 749 | 0.41 | 8.86 | 0.04 | 0.34 | 0.159 | 10 | 4.1508 | 0.48833 | 108.1662 | 1.9411 | 5.0054
58 | 58A | 0.74 | 268 | 1 | 9.2 | 1.3 | 11.4 | 0.159 | 10 | 49.7984 | 5.6788 | 40.1882 | 0.69456 | 4.3683
58 | 58B | 0.74 | 335 | 1 | 9.2 | 1.3 | 11.4 | 0.159 | 10 | 62.248 | 7.0985 | 50.2352 | 0.8682 | 5.4604
59 | 59A | 0.74 | 1515 | 0.51 | 12.83 | 1.3 | 4.03 | 0.159 | 10 | 99.5161 | 32.102 | 316.8219 | 3.9263 | 12.5939
60 | 60A | 0.74 | 860 | 1 | 9.2 | 1.3 | 11.4 | 0.159 | 10 | 159.8009 | 18.2229 | 128.9621 | 2.2288 | 14.0176
60 | 60B | 0.74 | 200 | 1 | 9.2 | 1.3 | 11.4 | 0.159 | 10 | 37.163 | 4.2379 | 29.9912 | 0.51833 | 3.2599
60 | 60C | 0.74 | 252 | 1 | 9.2 | 1.3 | 11.4 | 0.159 | 10 | 46.8254 | 5.3397 | 37.7889 | 0.65309 | 4.1075
61 | 61A | 0.74 | 519 | 1.3 | 6.8 | 0.1 | 1.2 | 0.159 | 10 | 10.1514 | 0.84595 | 57.5244 | 1.3451 | 10.9973
62 | 62A | 0.74 | 276 | 1 | 9.2 | 1.3 | 11.4 | 0.159 | 10 | 51.2849 | 5.8483 | 41.3878 | 0.71529 | 4.4987
63 | 63A | 0.74 | 1800 | 1 | 9.2 | 1.3 | 11.4 | 0.159 | 10 | 334.467 | 38.141 | 269.9207 | 4.6649 | 29.3392
64 | 64A | 0.74 | 252 | 1 | 9.2 | 1.3 | 11.4 | 0.159 | 10 | 46.8254 | 5.3397 | 37.7889 | 0.65309 | 4.1075
64 | 64B | 0.74 | 252 | 1 | 9.2 | 1.3 | 11.4 | 0.159 | 10 | 46.8254 | 5.3397 | 37.7889 | 0.65309 | 4.1075
65 | 65A | 0.74 | 1106 | 0.81 | 11.41 | 0.91 | 2.48 | 0.159 | 10 | 44.7077 | 16.4049 | 205.6916 | 2.8663 | 14.6021
65 | 65B | 0.74 | 920 | 0.81 | 11.41 | 0.91 | 2.48 | 0.159 | 10 | 37.1891 | 13.646 | 171.0997 | 2.3843 | 12.1464
65 | 65C | 0.74 | 920 | 0.81 | 11.41 | 0.91 | 2.48 | 0.159 | 10 | 37.1891 | 13.646 | 171.0997 | 2.3843 | 12.1464
65 | 65D | 0.74 | 920 | 0.81 | 11.41 | 0.91 | 2.48 | 0.159 | 10 | 37.1891 | 13.646 | 171.0997 | 2.3843 | 12.1464
65 | 65E | 0.74 | 920 | 0.81 | 11.41 | 0.91 | 2.48 | 0.159 | 10 | 37.1891 | 13.646 | 171.0997 | 2.3843 | 12.1464
66 | 66A | 0.74 | 252 | 1 | 9.2 | 1.3 | 11.4 | 0.159 | 10 | 46.8254 | 5.3397 | 37.7889 | 0.65309 | 4.1075
66 | 66B | 0.74 | 586 | 1 | 9.2 | 1.3 | 11.4 | 0.159 | 10 | 108.8876 | 12.417 | 87.8742 | 1.5187 | 9.5515
67 | 67A | 0.74 | 890 | 1 | 9.2 | 1.3 | 11.4 | 0.159 | 10 | 165.3753 | 18.8586 | 133.4608 | 2.3066 | 14.5066
67 | 67B | 0.74 | 252 | 1 | 9.2 | 1.3 | 11.4 | 0.159 | 10 | 46.8254 | 5.3397 | 37.7889 | 0.65309 | 4.1075
68 | 68A | 0.74 | 890 | 1 | 9.2 | 1.3 | 11.4 | 0.159 | 10 | 165.3753 | 18.8586 | 133.4608 | 2.3066 | 14.5066
69 | 69A | 0.74 | 277 | 1 | 9.2 | 1.3 | 11.4 | 0.159 | 10 | 51.4707 | 5.8695 | 41.5378 | 0.71788 | 4.515
70 | 70A | 0.74 | 115 | 1 | 9.2 | 0.61 | 4.55 | 0.159 | 10 | 8.5287 | 1.1434 | 17.2449 | 0.29804 | 1.8744
71 | 71A | 0.74 | 375 | 1 | 9.2 | 1.3 | 11.4 | 0.159 | 10 | 69.6806 | 7.946 | 56.2335 | 0.97186 | 6.1123
72 | 72A | 0.74 | 166 | 1 | 9.2 | 0.61 | 4.55 | 0.159 | 10 | 12.3111 | 1.6505 | 24.8927 | 0.43021 | 2.7057
73 | 73A | 0.74 | 250 | 1 | 9.2 | 1.3 | 11.4 | 0.159 | 10 | 46.4537 | 5.2974 | 37.489 | 0.64791 | 4.0749
74 | 74A | 0.74 | 252 | 1 | 9.2 | 1.3 | 11.4 | 0.159 | 10 | 46.8254 | 5.3397 | 37.7889 | 0.65309 | 4.1075
75 | 75A | 0.74 | 65 | 1 | 9.2 | 0.26 | 0.6 | 0.159 | 10 | 0.63568 | 0.27546 | 9.7471 | 0.16846 | 1.0595
76 | 76A | 0.74 | 277 | 1 | 9.2 | 1.3 | 11.4 | 0.159 | 10 | 51.4707 | 5.8695 | 41.5378 | 0.71788 | 4.515
76 | 76B | 0.74 | 296 | 1 | 9.2 | 1.3 | 11.4 | 0.159 | 10 | 55.0012 | 6.2721 | 44.387 | 0.76712 | 4.8247
77 | 77A | 0.74 | 2611 | 0.53 | 12 | 1.3 | 11.4 | 0.159 | 10 | 485.1629 | 55.3256 | 510.6978 | 6.7667 | 22.5558
78 | 78A | 0.75 | 162 | 1 | 9.2 | 0.61 | 4.55 | 0.159 | 10 | 12.1768 | 1.6325 | 24.6211 | 0.42552 | 2.6762
79 | 79A | 0.74 | 378 | 1 | 9.2 | 1.3 | 11.4 | 0.159 | 10 | 70.2381 | 8.0096 | 56.6833 | 0.97964 | 6.1612
79 | 79B | 0.74 | 252 | 1 | 9.2 | 1.3 | 11.4 | 0.159 | 10 | 46.8254 | 5.3397 | 37.7889 | 0.65309 | 4.1075
80 | 80A | 0.74 | 449 | 1 | 9.2 | 1.3 | 11.4 | 0.159 | 10 | 83.4309 | 9.5141 | 67.3302 | 1.1636 | 7.3185
81 | 81A | 0.74 | 137 | 1 | 9.2 | 0.61 | 4.55 | 0.159 | 10 | 10.1603 | 1.3622 | 20.544 | 0.35505 | 2.233
82 | 82A | 0.74 | 135 | 1 | 9.2 | 0.61 | 4.55 | 0.159 | 10 | 10.012 | 1.3423 | 20.2441 | 0.34987 | 2.2004
83 | 83A | 0.74 | 277 | 1 | 9.2 | 1.3 | 11.4 | 0.159 | 10 | 51.4707 | 5.8695 | 41.5378 | 0.71788 | 4.515
84 | 84A | 0.74 | 252 | 1 | 9.2 | 1.3 | 11.4 | 0.159 | 10 | 46.8254 | 5.3397 | 37.7889 | 0.65309 | 4.1075
85 | 85A | 0.74 | 355 | 1 | 9.2 | 1.3 | 11.4 | 0.159 | 10 | 65.9643 | 7.5222 | 53.2344 | 0.92003 | 5.7863
86 | 86A | 0.74 | 268 | 1 | 9.2 | 1.3 | 11.4 | 0.159 | 10 | 49.7984 | 5.6788 | 40.1882 | 0.69456 | 4.3683
87 | 87A | 0.74 | 252 | 1 | 9.2 | 1.3 | 11.4 | 0.159 | 10 | 46.8254 | 5.3397 | 37.7889 | 0.65309 | 4.1075
88 | 88B | 0.74 | 252 | 1 | 9.2 | 1.3 | 11.4 | 0.159 | 10 | 46.8254 | 5.3397 | 37.7889 | 0.65309 | 4.1075
89 | 89A | 0.74 | 252 | 1 | 9.2 | 1.3 | 11.4 | 0.159 | 10 | 46.8254 | 5.3397 | 37.7889 | 0.65309 | 4.1075
90 | 90A | 0.74 | 103 | 1 | 9.2 | 0.61 | 4.55 | 0.159 | 10 | 7.6388 | 1.0241 | 15.4455 | 0.26694 | 1.6789
91 | 91A | 0.74 | 643 | 1 | 9.2 | 1.3 | 11.4 | 0.159 | 10 | 119.479 | 13.6248 | 96.4217 | 1.6664 | 10.4806
92 | 92A | 0.74 | 134 | 1 | 9.2 | 0.61 | 4.55 | 0.159 | 10 | 9.9378 | 1.3323 | 20.0941 | 0.34728 | 2.1841
93 | 93A | 0.74 | 252 | 1 | 9.2 | 1.3 | 11.4 | 0.159 | 10 | 46.8254 | 5.3397 | 37.7889 | 0.65309 | 4.1075
94 | 94A | 0.74 | 348 | 1 | 9.2 | 1.3 | 11.4 | 0.159 | 10 | 64.6636 | 7.3739 | 52.1847 | 0.90189 | 5.6722
95 | 95A | 0.74 | 166 | 1 | 9.2 | 0.61 | 4.55 | 0.159 | 10 | 12.3111 | 1.6505 | 24.8927 | 0.43021 | 2.7057
96 | 96A | 1 | 200 | 1 | 9.2 | 1.3 | 11.4 | 0.159 | 10 | 50.2203 | 5.7269 | 40.5286 | 0.70044 | 4.4053
97 | 97A | 0.74 | 135 | 1 | 9.2 | 0.61 | 4.55 | 0.159 | 10 | 10.012 | 1.3423 | 20.2441 | 0.34987 | 2.2004
98 | 98A | 0.74 | 252 | 1 | 9.2 | 1.3 | 11.4 | 0.159 | 10 | 46.8254 | 5.3397 | 37.7889 | 0.65309 | 4.1075
98 | 98B | 0.74 | 147.5 | 1 | 9.2 | 0.61 | 4.55 | 0.159 | 10 | 10.939 | 1.4666 | 22.1185 | 0.38227 | 2.4042
99 | 99A | 0.74 | 240 | 1 | 9.2 | 1.3 | 11.4 | 0.159 | 10 | 44.5956 | 5.0855 | 35.9894 | 0.62199 | 3.9119
100 | 100A | 0.74 | 425 | 1 | 9.2 | 1.3 | 11.4 | 0.159 | 10 | 78.9714 | 9.0055 | 63.7313 | 1.1014 | 6.9273
101 | 101A | 0.74 | 162 | 1 | 9.2 | 0.61 | 4.55 | 0.159 | 10 | 12.0144 | 1.6107 | 24.2929 | 0.41984 | 2.6405
102 | 102A | 0.74 | 86 | 1 | 9.2 | 0.26 | 0.6 | 0.159 | 10 | 0.84106 | 0.36446 | 12.8962 | 0.22288 | 1.4018
103 | 103A | 0.74 | 166 | 1 | 9.2 | 0.61 | 4.55 | 0.159 | 10 | 12.3111 | 1.6505 | 24.8927 | 0.43021 | 2.7057
104 | 104A | 0.74 | 375 | 1 | 9.2 | 1.3 | 11.4 | 0.159 | 10 | 69.6806 | 7.946 | 56.2335 | 0.97186 | 6.1123
105 | 105A | 0.74 | 355 | 1 | 9.2 | 1.3 | 11.4 | 0.159 | 10 | 65.9643 | 7.5222 | 53.2344 | 0.92003 | 5.7863
106 | 106A | 0.74 | 252 | 1 | 9.2 | 1.3 | 11.4 | 0.159 | 10 | 46.8254 | 5.3397 | 37.7889 | 0.65309 | 4.1075
107 | 107A | 0.74 | 90 | 1 | 9.2 | 0.26 | 0.6 | 0.159 | 10 | 0.88018 | 0.38141 | 13.496 | 0.23325 | 1.467
108 | 108A | 0.74 | 1550 | 0.69 | 10.7 | 1.3 | 11.4 | 0.159 | 10 | 288.0132 | 32.8436 | 270.3282 | 4.017 | 17.4324
108 | 108B | 0.74 | 1550 | 0.69 | 10.7 | 1.3 | 11.4 | 0.159 | 10 | 288.0132 | 32.8436 | 270.3282 | 4.017 | 17.4324
108 | 108C | 0.74 | 1550 | 0.69 | 10.7 | 1.3 | 11.4 | 0.159 | 10 | 288.0132 | 32.8436 | 270.3282 | 4.017 | 17.4324
108 | 108D | 0.74 | 1550 | 0.69 | 10.7 | 1.3 | 11.4 | 0.159 | 10 | 288.0132 | 32.8436 | 270.3282 | 4.017 | 17.4324
109 | 109A | 0.74 | 162 | 1 | 9.2 | 0.61 | 4.55 | 0.159 | 10 | 12.0144 | 1.6107 | 24.2929 | 0.41984 | 2.6405
110 | 110A | 0.74 | 252 | 1 | 9.2 | 1.3 | 11.4 | 0.159 | 10 | 46.8254 | 5.3397 | 37.7889 | 0.65309 | 4.1075
111 | 111A | 0.74 | 135 | 1 | 15 | 0.61 | 4.55 | 0.159 | 10 | 10.012 | 1.3423 | 33.0066 | 0.34987 | 2.2004
111 | 111B | 0.74 | 375 | 1 | 15 | 1.3 | 11.4 | 0.159 | 10 | 69.6806 | 7.946 | 91.685 | 0.97186 | 6.1123
112 | 112A | 0.74 | 574 | 1 | 9.2 | 1.3 | 11.4 | 0.159 | 10 | 106.6578 | 12.1627 | 86.0747 | 1.4876 | 9.3559
113 | 113A | 1 | 102 | 1 | 9.2 | 0.61 | 4.55 | 0.159 | 10 | 10.2225 | 1.3705 | 20.6696 | 0.35722 | 2.2467
114 | 114A | 0.74 | 135 | 1 | 9.2 | 0.61 | 4.55 | 0.159 | 10 | 10.012 | 1.3423 | 20.2441 | 0.34987 | 2.2004
115 | 115A | 0.74 | 292 | 1 | 9.2 | 1.3 | 11.4 | 0.159 | 10 | 54.258 | 6.1873 | 43.7871 | 0.75676 | 4.7595
116 | 116A | 0.74 | 191 | 1 | 9.2 | 1.3 | 11.4 | 0.159 | 10 | 35.4907 | 4.0472 | 28.6416 | 0.495 | 3.1132
117 | 117A | 0.74 | 115 | 1 | 9.2 | 0.61 | 4.55 | 0.159 | 10 | 8.5287 | 1.1434 | 17.2449 | 0.29804 | 1.8744
118 | 118A | 0.74 | 125 | 1 | 9.2 | 0.61 | 4.55 | 0.159 | 10 | 9.2704 | 1.2428 | 18.7445 | 0.32395 | 2.0374
119 | 119A | 0.74 | 180 | 1 | 9.2 | 1.3 | 11.4 | 0.159 | 10 | 33.4467 | 3.8141 | 26.9921 | 0.46649 | 2.9339
120 | 120A | 0.74 | 252 | 1 | 9.2 | 1.3 | 11.4 | 0.159 | 10 | 46.8254 | 5.3397 | 37.7889 | 0.65309 | 4.1075
120 | 120B | 0.74 | 252 | 1 | 9.2 | 1.3 | 11.4 | 0.159 | 10 | 46.8254 | 5.3397 | 37.7889 | 0.65309 | 4.1075
121 | 121A | 0.74 | 134 | 1 | 9.2 | 0.61 | 4.55 | 0.159 | 10 | 9.9378 | 1.3323 | 20.0941 | 0.34728 | 2.1841
122 | 122A | 0.74 | 252 | 1 | 9.2 | 1.3 | 11.4 | 0.159 | 10 | 46.8254 | 5.3397 | 37.7889 | 0.65309 | 4.1075
123 | 123A | 0.74 | 252 | 1 | 9.2 | 1.3 | 11.4 | 0.159 | 10 | 46.8254 | 5.3397 | 37.7889 | 0.65309 | 4.1075
124 | 124A | 0.74 | 126 | 1 | 9.2 | 0.61 | 4.55 | 0.159 | 10 | 9.3445 | 1.2528 | 18.8944 | 0.32655 | 2.0537
125 | 125A | 0.74 | 277 | 1 | 9.2 | 1.3 | 11.4 | 0.159 | 10 | 51.4707 | 5.8695 | 41.5378 | 0.71788 | 4.515
126 | 126A | 0.74 | 252 | 1 | 9.2 | 1.3 | 11.4 | 0.159 | 10 | 46.8254 | 5.3397 | 37.7889 | 0.65309 | 4.1075
127 | 127A | 0.74 | 1362 | 1 | 9.2 | 1.3 | 11.4 | 0.159 | 10 | 253.08 | 28.86 | 204.24 | 3.5298 | 22.2
128 | 128A | 0.74 | 165 | 1 | 9.2 | 0.61 | 4.55 | 0.159 | 10 | 12.2369 | 1.6406 | 24.7427 | 0.42762 | 2.6894
129 | 129A | 0.74 | 460 | 1 | 9.2 | 1.3 | 11.4 | 0.159 | 10 | 85.4749 | 9.7471 | 68.9797 | 1.1921 | 7.4978
130 | 130A | 0.74 | 378 | 1 | 9.2 | 1.3 | 11.4 | 0.159 | 10 | 70.2381 | 8.0096 | 56.6833 | 0.97964 | 6.1612
131 | 131A | 0.74 | 150 | 1 | 9.2 | 0.61 | 4.55 | 0.159 | 10 | 11.1244 | 1.4914 | 22.4934 | 0.38874 | 2.4449
132 | 132A | 0.74 | 587 | 0.45 | 7.06 | 0.08 | 3.22 | 0.159 | 10 | 30.8084 | 0.76543 | 67.549 | 1.5213 | 4.3055
133 | 133A | 1 | 420 | 1 | 9.2 | 1.3 | 11.4 | 0.159 | 10 | 105.4626 | 12.0264 | 85.1101 | 1.4709 | 9.2511
133 | 133B | 1 | 267 | 1 | 9.2 | 1.3 | 11.4 | 0.159 | 10 | 67.0441 | 7.6454 | 54.1057 | 0.93509 | 5.8811
134 | 124A | 0.74 | 474 | 1 | 9.2 | 1.3 | 11.4 | 0.159 | 10 | 88.0763 | 10.0438 | 71.0791 | 1.2284 | 7.726
135 | 125A | 0.74 | 252 | 1 | 9.2 | 1.3 | 11.4 | 0.159 | 10 | 46.8254 | 5.3397 | 37.7889 | 0.65309 | 4.1075
136 | 136A | 0.75 | 2340 | 0.64 | 7.61 | 0.35 | 11.4 | 0.159 | 10 | 440.6828 | 13.5297 | 294.1751 | 6.1464 | 24.7401
137 | 137A | 0.74 | 1175 | 1 | 9.94 | 1.3 | 5.35 | 0.159 | 10 | 102.4631 | 24.8976 | 190.3707 | 3.0452 | 19.152
137 | 137B | 0.74 | 450 | 1 | 9.94 | 1.3 | 5.35 | 0.159 | 10 | 39.2412 | 9.5352 | 72.9079 | 1.1662 | 7.3348
138 | 138A | 0.74 | 252 | 1 | 9.2 | 1.3 | 11.4 | 0.159 | 10 | 46.8254 | 5.3397 | 37.7889 | 0.65309 | 4.1075
139 | 139A | 0.74 | 1700 | 0.81 | 11.4 | 1.3 | 11.4 | 0.159 | 10 | 315.8855 | 36.022 | 315.8855 | 4.4058 | 22.4445
140 | 140A | 0.74 | 700 | 0.53 | 11 | 1.3 | 11.4 | 0.159 | 10 | 130.0705 | 14.8326 | 125.5066 | 1.8141 | 6.0471
141 | 141A | 0.74 | 353 | 0.513 | 22.343 | 4.688 | 6.705 | 0.159 | 10 | 38.5789 | 26.9736 | 128.5559 | 0.91485 | 2.9517
141 | 141B | 0.74 | 353 | 0.513 | 22.343 | 4.688 | 6.705 | 0.159 | 10 | 38.5789 | 26.9736 | 128.5559 | 0.91485 | 2.9517
142 | 142A | 0.74 | 216 | 0.71 | 6.4 | 0.22 | 1.78 | 0.159 | 10 | 6.2669 | 0.77456 | 22.5325 | 0.55979 | 2.4997
[8 empty] | Total Increase (lbs/yr) |  | 20624.7594 | 2454.5505 | 19423.212 | 316.6049 | 1735.5421
[9 empty] | Worst Case Daily Increase (lbs/day)2 | 396.63 | 47.2029 | 373.5233 | 6.0886 | 33.3758
[6 empty] | Group 1: 142 Health Facilities/236 Engines |  |  |  | CO | VOC | NOx | SOx | PM10
1SOx Emission Factor of 0.159 g/bhp-hr assumes fuel sulfur content of 500 ppm; CARB EMFAC document shows average fuel sulfur content of 130 ppm.
2Worst case assumes that engines will be tested once a week for 52 weeks in a year.
Emissions Increase (lbs/yr) = Engine Load x Engine Rating (hp) x Emission Factor (g/bhp-hr) x Testing time (hrs/yr) x Conversion 1lb/454 g
Worst Case Daily Increase = Emissions Increase (lbs/yr) x 1 yr/52 weeks
Example for Facility 1, Engine 1A:
CO Emissions Increase = 0.74 x 135 hp x 4.55 g/bhp-hr x 10 hrs/yr x 1 lb/454 g = 10.01 lbs CO/year
Worst Case Daily CO Emissions Increase = 10.01 lbs CO/year x 1yr/52 weeks = 0.193 lbs CO/day

## Table B-5
Facility # | Engine ID | Engine Load | Engine Rating (hp) | CO Emission Factor (g/bhp-hr) | VOC Emission Factor (g/bhp-hr) | NOx Emission Factor (g/bhp-hr) | SOx Emission Factor1 (g/bhp-hr) | PM 10 Emission Factor (g/bhp-hr) | Current Rule 1470 Testing Time (hrs/yr) | Baseline CO Emissions (lb/yr) | Baseline VOC Emissions (lb/yr) | Baseline NOx Emissions (lb/yr) | Baseline SOx Emissions (lb/yr) | Baseline PM10 Emissions (lb/yr)
1 | 1D | 0.74 | 1025 | 11.4 | 1.3 | 6.9 | 0.159 | 0.4 | 30 | 571.3811 | 65.1575 | 345.8359 | 7.9693 | 20.0485
1 | 1E | 0.74 | 1025 | 11.4 | 1.3 | 8.17 | 0.159 | 0.38 | 30 | 571.3811 | 65.1575 | 409.4898 | 7.9693 | 19.046
1 | 1F | 0.74 | 2200 | 11.4 | 1.3 | 9.2 | 0.159 | 0.38 | 30 | 1226.3789 | 139.8502 | 989.7093 | 17.1048 | 40.8793
1 | 1G | 0.74 | 568 | 11.4 | 1.3 | 6.9 | 0.159 | 0.4 | 30 | 316.6287 | 36.1068 | 191.6437 | 4.4161 | 11.1098
1 | 1H | 0.74 | 95 | 0.6 | 0.26 | 5.11 | 0.159 | 0.16 | 30 | 2.7872 | 1.2078 | 23.7379 | 0.73861 | 0.74326
1 | 1J | 0.74 | 890 | 11.4 | 1.3 | 6.9 | 0.159 | 0.4 | 30 | 496.126 | 56.5758 | 300.2868 | 6.9197 | 17.4079
2 | 2A | 0.74 | 1067 | 11.4 | 1.3 | 8.17 | 0.159 | 0.38 | 30 | 594.7937 | 67.8274 | 426.2689 | 8.2958 | 19.8265
3 | 3A | 0.74 | 1155 | 5.74 | 0.37 | 11.83 | 0.159 | 0.24 | 30 | 324.1836 | 20.8969 | 668.1344 | 8.98 | 13.5547
3 | 3B | 0.74 | 1155 | 5.74 | 0.37 | 11.83 | 0.159 | 0.24 | 30 | 324.1836 | 20.8969 | 668.1344 | 8.98 | 13.5547
5 | 5B | 0.74 | 305 | 11.4 | 1.3 | 9.2 | 0.159 | 0.38 | 30 | 170.0207 | 19.3883 | 137.2097 | 2.3713 | 5.6674
6 | 6C | 0.74 | 598 | 11.4 | 1.3 | 6.9 | 0.159 | 0.4 | 30 | 333.3521 | 38.0138 | 201.7657 | 4.6494 | 11.6966
6 | 6E | 0.74 | 1337 | 11.4 | 1.3 | 6.9 | 0.159 | 0.4 | 30 | 745.3039 | 84.9908 | 451.105 | 10.395 | 26.151
7 | 7A | 0.74 | 252 | 11.4 | 1.3 | 9.2 | 0.159 | 0.38 | 30 | 140.4761 | 16.0192 | 113.3667 | 1.9593 | 4.6825
7 | 7B | 0.74 | 252 | 11.4 | 1.3 | 9.2 | 0.159 | 0.38 | 30 | 140.4761 | 16.0192 | 113.3667 | 1.9593 | 4.6825
8 | 8A | 0.74 | 1750 | 11.4 | 1.3 | 8.17 | 0.159 | 0.38 | 30 | 975.5286 | 111.2445 | 699.1289 | 13.6061 | 32.5176
8 | 8B | 0.74 | 1540 | 11.4 | 1.3 | 8.17 | 0.159 | 0.38 | 30 | 858.4652 | 97.8952 | 615.2334 | 11.9733 | 28.6155
10 | 10A | 0.74 | 1155 | 11.4 | 0.67 | 11.13 | 0.159 | 0.38 | 30 | 643.8489 | 37.8402 | 628.5998 | 8.98 | 21.4616
10 | 10B | 0.74 | 1127 | 11.4 | 0.23 | 9.94 | 0.159 | 0.3 | 30 | 628.2404 | 12.675 | 547.7816 | 8.7623 | 16.5326
10 | 10C | 0.74 | 1127 | 11.4 | 0.23 | 9.94 | 0.159 | 0.3 | 30 | 628.2404 | 12.675 | 547.7816 | 8.7623 | 16.5326
11 | 11A | 0.74 | 900 | 11.4 | 0.08 | 9.87 | 0.159 | 0.17 | 30 | 501.7004 | 3.5207 | 434.367 | 6.9974 | 7.4815
11 | 11B | 0.74 | 900 | 11.4 | 0.08 | 9.87 | 0.159 | 0.17 | 30 | 501.7004 | 3.5207 | 434.367 | 6.9974 | 7.4815
11 | 11C | 0.74 | 1135 | 11.4 | 1.3 | 8.17 | 0.159 | 0.38 | 30 | 632.7 | 72.15 | 453.435 | 8.8245 | 21.09
11 | 11D | 0.74 | 960 | 11.4 | 0.24 | 13.8 | 0.159 | 0.23 | 30 | 535.1471 | 11.2663 | 647.8097 | 7.4639 | 10.7968
11 | 11E | 0.74 | 960 | 11.4 | 0.24 | 13.8 | 0.159 | 0.23 | 30 | 535.1471 | 11.2663 | 647.8097 | 7.4639 | 10.7968
12 | 12B | 0.74 | 1786 | 11.4 | 1.3 | 6.9 | 0.159 | 0.4 | 30 | 995.5967 | 113.533 | 602.598 | 13.886 | 34.9332
12 | 12C | 0.74 | 1786 | 11.4 | 1.3 | 8 | 0.159 | 0.3 | 30 | 995.5967 | 113.533 | 698.6643 | 13.886 | 26.1999
12 | 12F | 0.74 | 1362 | 11.4 | 1.3 | 9.2 | 0.159 | 0.38 | 30 | 759.24 | 86.58 | 612.72 | 10.5894 | 25.308
12 | 12G | 0.74 | 2847 | 11.4 | 1.3 | 6.2 | 0.159 | 0.2 | 30 | 1587.0457 | 180.9789 | 863.1301 | 22.1351 | 27.8429
12 | 12H | 0.74 | 1600 | 11.4 | 1.3 | 8.17 | 0.159 | 0.38 | 30 | 891.9119 | 101.7093 | 639.2035 | 12.4398 | 29.7304
16 | 16B | 0.74 | 900 | 11.4 | 1.3 | 8.17 | 0.159 | 0.38 | 30 | 501.7004 | 57.2115 | 359.552 | 6.9974 | 16.7233
17 | 17A | 0.74 | 1515 | 11.4 | 1.3 | 8.17 | 0.159 | 0.38 | 30 | 844.5291 | 96.3059 | 605.2458 | 11.779 | 28.151
17 | 17D | 0.74 | 252 | 11.4 | 1.3 | 9.2 | 0.159 | 0.38 | 30 | 140.4761 | 16.0192 | 113.3667 | 1.9593 | 4.6825
17 | 17E | 0.74 | 675 | 11.4 | 1.3 | 6.9 | 0.159 | 0.4 | 30 | 376.2753 | 42.9086 | 227.7456 | 5.2481 | 13.2026
18 | 18A | 0.74 | 775 | 11.4 | 1.3 | 8.17 | 0.159 | 0.38 | 30 | 432.0198 | 49.2654 | 309.6142 | 6.0255 | 14.4007
18 | 18B | 0.74 | 443 | 11.4 | 1.3 | 9.2 | 0.159 | 0.38 | 30 | 246.9481 | 28.1607 | 199.2915 | 3.4443 | 8.2316
18 | 18C | 0.74 | 900 | 11.4 | 1.3 | 8.17 | 0.159 | 0.38 | 30 | 501.7004 | 57.2115 | 359.552 | 6.9974 | 16.7233
18 | 18D | 0.74 | 352 | 11.4 | 1.3 | 9.2 | 0.159 | 0.38 | 30 | 196.2206 | 22.376 | 158.3535 | 2.7368 | 6.5407
18 | 18E | 0.74 | 821 | 11.4 | 1.3 | 8.17 | 0.159 | 0.38 | 30 | 457.6623 | 52.1896 | 327.9913 | 6.3832 | 15.2554
18 | 18F | 0.74 | 900 | 11.4 | 1.3 | 6.9 | 0.159 | 0.38 | 30 | 501.7004 | 57.2115 | 303.6608 | 6.9974 | 16.7233
18 | 18G | 0.74 | 440 | 3.5 | 0.85 | 5.55 | 0.159 | 0.38 | 30 | 75.304 | 18.2881 | 119.4106 | 3.421 | 8.1759
19 | 19B | 0.74 | 1232 | 11.4 | 1.3 | 8.17 | 0.159 | 0.38 | 30 | 686.7722 | 78.3161 | 492.1867 | 9.5787 | 22.8924
20 | 20A | 1 | 1115 | 11.4 | 1.3 | 6.9 | 0.159 | 0.4 | 30 | 839.9339 | 95.7819 | 508.3811 | 11.7149 | 29.4714
20 | 20B | 0.74 | 1362 | 11.4 | 1.3 | 9.2 | 0.159 | 0.38 | 30 | 759.24 | 86.58 | 612.72 | 10.5894 | 25.308
20 | 20C | 0.74 | 1362 | 11.4 | 1.3 | 9.2 | 0.159 | 0.38 | 30 | 759.24 | 86.58 | 612.72 | 10.5894 | 25.308
20 | 20D | 0.74 | 1362 | 11.4 | 1.3 | 9.2 | 0.159 | 0.38 | 30 | 759.24 | 86.58 | 612.72 | 10.5894 | 25.308
20 | 20E | 1 | 1129 | 11.4 | 1.3 | 8.17 | 0.159 | 0.38 | 30 | 850.4802 | 96.9846 | 609.5108 | 11.862 | 28.3493
21 | 21K | 0.74 | 252 | 11.4 | 1.3 | 9.2 | 0.159 | 0.38 | 30 | 140.4761 | 16.0192 | 113.3667 | 1.9593 | 4.6825
21 | 21L | 0.74 | 600 | 3.5 | 0.85 | 5.55 | 0.159 | 0.38 | 30 | 102.6872 | 24.9383 | 162.8326 | 4.6649 | 11.1489
21 | 21M | 0.74 | 252 | 11.4 | 1.3 | 9.2 | 0.159 | 0.38 | 30 | 140.4761 | 16.0192 | 113.3667 | 1.9593 | 4.6825
22 | 22B | 0.74 | 1362 | 11.4 | 1.3 | 9.2 | 0.159 | 0.38 | 30 | 759.24 | 86.58 | 612.72 | 10.5894 | 25.308
22 | 22C | 0.74 | 960 | 2 | 0.24 | 13.83 | 0.159 | 0.23 | 30 | 93.8855 | 11.2663 | 649.218 | 7.4639 | 10.7968
22 | 22D | 0.74 | 860 | 2 | 0.24 | 13.83 | 0.159 | 0.23 | 30 | 84.1057 | 10.0927 | 581.5911 | 6.6864 | 9.6722
22 | 22E | 0.74 | 1362 | 11.4 | 1.3 | 9.2 | 0.159 | 0.38 | 30 | 759.24 | 86.58 | 612.72 | 10.5894 | 25.308
22 | 22F | 0.74 | 1362 | 11.4 | 1.3 | 9.2 | 0.159 | 0.38 | 30 | 759.24 | 86.58 | 612.72 | 10.5894 | 25.308
22 | 22G | 0.74 | 1362 | 11.4 | 1.3 | 9.2 | 0.159 | 0.38 | 30 | 759.24 | 86.58 | 612.72 | 10.5894 | 25.308
24 | 24A | 0.74 | 1440 | 11.4 | 1.3 | 9.2 | 0.159 | 0.38 | 30 | 802.7207 | 91.5383 | 647.8097 | 11.1958 | 26.7574
24 | 24B | 0.74 | 1362 | 11.4 | 1.3 | 9.2 | 0.159 | 0.38 | 30 | 759.24 | 86.58 | 612.72 | 10.5894 | 25.308
24 | 24C | 0.74 | 1440 | 11.4 | 1.3 | 9.2 | 0.159 | 0.38 | 30 | 802.7207 | 91.5383 | 647.8097 | 11.1958 | 26.7574
25 | 25B | 0.74 | 1786 | 11.4 | 1.3 | 8.17 | 0.159 | 0.38 | 30 | 995.5967 | 113.533 | 713.5109 | 13.886 | 33.1866
25 | 25C | 0.74 | 2499 | 11.4 | 1.3 | 6.2 | 0.159 | 0.19 | 30 | 1393.0549 | 158.8571 | 757.6263 | 19.4294 | 23.2176
26 | 26A | 1 | 2884.8 | 11.4 | 0.34 | 5.62 | 0.159 | 0.17 | 30 | 2173.1313 | 64.8127 | 1071.3156 | 30.3095 | 32.4063
28 | 28A | 0.74 | 2847 | 11.4 | 1.3 | 6.2 | 0.159 | 0.2 | 30 | 1587.0457 | 180.9789 | 863.1301 | 22.1351 | 27.8429
28 | 28C | 0.74 | 2847 | 11.4 | 1.3 | 6.2 | 0.159 | 0.2 | 30 | 1587.0457 | 180.9789 | 863.1301 | 22.1351 | 27.8429
29 | 29A | 0.74 | 604 | 11.4 | 1.3 | 6.9 | 0.159 | 0.4 | 30 | 336.6967 | 38.3952 | 203.7901 | 4.696 | 11.8139
29 | 29C | 0.74 | 604 | 11.4 | 1.3 | 8.17 | 0.159 | 0.38 | 30 | 336.6967 | 38.3952 | 241.2993 | 4.696 | 11.2232
30 | 30C | 0.74 | 630 | 11.4 | 1.3 | 8.17 | 0.159 | 0.38 | 30 | 351.1903 | 40.048 | 251.6864 | 4.8982 | 11.7063
30 | 30D | 0.74 | 1362 | 11.4 | 1.3 | 9.2 | 0.159 | 0.38 | 30 | 759.24 | 86.58 | 612.72 | 10.5894 | 25.308
30 | 30E | 0.74 | 830 | 11.4 | 1.3 | 9.2 | 0.159 | 0.38 | 30 | 462.6793 | 52.7617 | 373.3903 | 6.4532 | 15.4226
31 | 31A | 0.74 | 2499 | 11.4 | 1.3 | 9.21 | 0.159 | 0.22 | 30 | 1393.0549 | 158.8571 | 1125.4417 | 19.4294 | 26.8835
31 | 31B | 0.74 | 2518 | 11.4 | 1.3 | 9.21 | 0.159 | 0.22 | 30 | 1403.6463 | 160.0649 | 1133.9985 | 19.5772 | 27.0879
31 | 31C | 0.74 | 2518 | 11.4 | 1.3 | 9.21 | 0.159 | 0.22 | 30 | 1403.6463 | 160.0649 | 1133.9985 | 19.5772 | 27.0879
31 | 31D | 0.74 | 2518 | 11.4 | 1.3 | 9.21 | 0.159 | 0.22 | 30 | 1403.6463 | 160.0649 | 1133.9985 | 19.5772 | 27.0879
31 | 31E | 0.74 | 2518 | 11.4 | 1.3 | 9.21 | 0.159 | 0.22 | 30 | 1403.6463 | 160.0649 | 1133.9985 | 19.5772 | 27.0879
32 | 32A | 0.74 | 560 | 11.4 | 1.3 | 6.9 | 0.159 | 0.4 | 30 | 312.1692 | 35.5982 | 188.9445 | 4.3539 | 10.9533
33 | 33A | 0.74 | 2012 | 11.4 | 1.3 | 9.2 | 0.159 | 0.38 | 30 | 1121.5792 | 127.8994 | 905.1341 | 15.6431 | 37.386
33 | 33B | 0.74 | 252 | 3.5 | 0.27 | 6.33 | 0.159 | 0.38 | 30 | 43.1286 | 3.3271 | 78.0012 | 1.9593 | 4.6825
35 | 35E | 0.74 | 1362 | 11.4 | 1.3 | 9.2 | 0.159 | 0.38 | 30 | 759.24 | 86.58 | 612.72 | 10.5894 | 25.308
35 | 35F | 0.74 | 671 | 11.4 | 1.3 | 8.17 | 0.159 | 0.38 | 30 | 374.0456 | 42.6543 | 268.066 | 5.217 | 12.4682
36 | 36B | 0.74 | 568 | 11.4 | 1.3 | 8.17 | 0.159 | 0.38 | 30 | 316.6287 | 36.1068 | 226.9173 | 4.4161 | 10.5543
37 | 37B | 0.74 | 800 | 11.4 | 1.3 | 8.17 | 0.159 | 0.38 | 30 | 445.9559 | 50.8546 | 319.6018 | 6.2199 | 14.8652
37 | 37C | 0.74 | 800 | 11.4 | 1.3 | 6.9 | 0.159 | 0.4 | 30 | 445.9559 | 50.8546 | 269.9207 | 6.2199 | 15.6476
38 | 38A | 0.74 | 2155 | 11.4 | 1.3 | 9.2 | 0.159 | 0.38 | 30 | 1201.2938 | 136.9896 | 969.4652 | 16.7549 | 40.0431
38 | 38B | 0.74 | 168 | 5 | 0.38 | 9.2 | 0.159 | 0.38 | 30 | 41.0749 | 3.1217 | 75.5778 | 1.3062 | 3.1217
40 | 40A | 0.74 | 993 | 11.4 | 1.3 | 8.17 | 0.159 | 0.38 | 30 | 553.5428 | 63.1233 | 396.7057 | 7.7205 | 18.4514
40 | 40B | 0.74 | 252 | 11.4 | 1.3 | 9.2 | 0.159 | 0.38 | 30 | 140.4761 | 16.0192 | 113.3667 | 1.9593 | 4.6825
40 | 40C | 0.74 | 1330 | 11.4 | 1.3 | 6.9 | 0.159 | 0.4 | 30 | 741.4018 | 84.5458 | 448.7432 | 10.3406 | 26.0141
41 | 41A | 0.74 | 252 | 11.4 | 1.3 | 9.2 | 0.159 | 0.38 | 30 | 140.4761 | 16.0192 | 113.3667 | 1.9593 | 4.6825
41 | 41B | 0.74 | 1135 | 11.4 | 1.3 | 9.2 | 0.159 | 0.38 | 30 | 632.7 | 72.15 | 510.6 | 8.8245 | 21.09
42 | 42A | 0.74 | 1550 | 11.4 | 1.3 | 6.9 | 0.159 | 0.4 | 30 | 864.0396 | 98.5308 | 522.9714 | 12.0511 | 30.3172
42 | 42B | 0.74 | 805 | 11.4 | 1.3 | 6.9 | 0.159 | 0.4 | 30 | 448.7432 | 51.1725 | 271.6077 | 6.2588 | 15.7454
42 | 42C | 0.74 | 671 | 11.4 | 1.3 | 6.9 | 0.159 | 0.4 | 30 | 374.0456 | 42.6543 | 226.396 | 5.217 | 13.1244
42 | 42D | 0.74 | 700 | 11.4 | 1.3 | 8.17 | 0.159 | 0.38 | 30 | 390.2115 | 44.4978 | 279.6515 | 5.4424 | 13.007
45 | 45A | 0.74 | 750 | 11.4 | 1.3 | 8.17 | 0.159 | 0.38 | 30 | 418.0837 | 47.6762 | 299.6267 | 5.8312 | 13.9361
45 | 45C | 0.74 | 750 | 11.4 | 1.3 | 8.17 | 0.159 | 0.38 | 30 | 418.0837 | 47.6762 | 299.6267 | 5.8312 | 13.9361
45 | 45D | 0.74 | 750 | 11.4 | 1.3 | 8.17 | 0.159 | 0.38 | 30 | 418.0837 | 47.6762 | 299.6267 | 5.8312 | 13.9361
46 | 46D | 0.74 | 1362 | 11.4 | 1.3 | 9.2 | 0.159 | 0.38 | 30 | 759.24 | 86.58 | 612.72 | 10.5894 | 25.308
46 | 46E | 0.74 | 1535 | 11.4 | 1.3 | 9.2 | 0.159 | 0.38 | 30 | 855.678 | 97.5773 | 690.5471 | 11.9345 | 28.5226
46 | 46F | 0.74 | 1535 | 11.4 | 1.3 | 9.2 | 0.159 | 0.38 | 30 | 855.678 | 97.5773 | 690.5471 | 11.9345 | 28.5226
46 | 46G | 0.74 | 170 | 5 | 0.33 | 6.27 | 0.159 | 0.22 | 30 | 41.5639 | 2.7432 | 52.1211 | 1.3217 | 1.8288
47 | 47A | 0.74 | 1362 | 11.4 | 1.3 | 9.2 | 0.159 | 0.38 | 30 | 759.24 | 86.58 | 612.72 | 10.5894 | 25.308
47 | 47B | 0.74 | 1362 | 11.4 | 1.3 | 9.2 | 0.159 | 0.38 | 30 | 759.24 | 86.58 | 612.72 | 10.5894 | 25.308
47 | 47C | 0.74 | 1818 | 1.55 | 0.11 | 8.45 | 0.159 | 0.29 | 30 | 137.7916 | 9.7788 | 751.1864 | 14.1347 | 25.7804
47 | 47D | 0.74 | 1818 | 1.5 | 0.11 | 8.21 | 0.159 | 0.28 | 30 | 133.3467 | 9.7788 | 729.8509 | 14.1347 | 24.8914
47 | 47E | 0.74 | 1190 | 0.93 | 0.38 | 10.38 | 0.159 | 0.38 | 30 | 54.1162 | 22.112 | 604.0063 | 9.2521 | 22.112
47 | 47F | 0.74 | 795 | 2.1 | 0.1 | 10.63 | 0.159 | 0.22 | 30 | 81.6363 | 3.8874 | 413.2354 | 6.181 | 8.5524
48 | 48E | 0.74 | 655 | 11.4 | 1.3 | 8.17 | 0.159 | 0.38 | 30 | 365.1264 | 41.6372 | 261.6739 | 5.0926 | 12.1709
48 | 48G | 0.74 | 560 | 11.4 | 1.3 | 8.17 | 0.159 | 0.38 | 30 | 312.1692 | 35.5982 | 223.7212 | 4.3539 | 10.4056
48 | 48H | 0.74 | 760 | 11.4 | 1.3 | 8.17 | 0.159 | 0.38 | 30 | 423.6581 | 48.3119 | 303.6217 | 5.9089 | 14.1219
48 | 48I | 0.74 | 900 | 11.4 | 1.3 | 6.9 | 0.159 | 0.4 | 30 | 501.7004 | 57.2115 | 303.6608 | 6.9974 | 17.6035
48 | 48J | 0.74 | 380 | 3.5 | 0.85 | 5.55 | 0.159 | 0.38 | 30 | 65.0352 | 15.7943 | 103.1273 | 2.9545 | 7.061
48 | 48K | 0.74 | 252 | 11.4 | 1.3 | 9.2 | 0.159 | 0.38 | 30 | 140.4761 | 16.0192 | 113.3667 | 1.9593 | 4.6825
48 | 48L | 0.74 | 1490 | 11.4 | 1.3 | 9.2 | 0.159 | 0.38 | 30 | 830.593 | 94.7167 | 670.3031 | 11.5846 | 27.6864
49 | 49B | 0.74 | 685 | 11.4 | 1.3 | 8.17 | 0.159 | 0.38 | 30 | 381.8498 | 43.5443 | 273.659 | 5.3258 | 12.7283
49 | 49C | 0.74 | 535 | 11.4 | 1.3 | 8.17 | 0.159 | 0.38 | 30 | 298.233 | 34.009 | 213.7337 | 4.1596 | 9.9411
49 | 49D | 0.74 | 535 | 11.4 | 1.3 | 8.17 | 0.159 | 0.38 | 30 | 298.233 | 34.009 | 213.7337 | 4.1596 | 9.9411
49 | 49E | 0.74 | 535 | 11.4 | 1.3 | 8.17 | 0.159 | 0.38 | 30 | 298.233 | 34.009 | 213.7337 | 4.1596 | 9.9411
49 | 49F | 0.74 | 535 | 11.4 | 1.3 | 8.17 | 0.159 | 0.38 | 30 | 298.233 | 34.009 | 213.7337 | 4.1596 | 9.9411
49 | 49G | 0.74 | 685 | 11.4 | 1.3 | 6.9 | 0.159 | 0.4 | 30 | 381.8498 | 43.5443 | 231.1196 | 5.3258 | 13.3982
49 | 49H | 0.74 | 685 | 11.4 | 1.3 | 8.17 | 0.159 | 0.38 | 30 | 381.8498 | 43.5443 | 273.659 | 5.3258 | 12.7283
49 | 49I | 0.74 | 685 | 11.4 | 1.3 | 6.9 | 0.159 | 0.4 | 30 | 381.8498 | 43.5443 | 231.1196 | 5.3258 | 13.3982
50 | 50A | 0.74 | 447.6 | 11.4 | 1.3 | 6.9 | 0.159 | 0.4 | 30 | 249.5124 | 28.4532 | 151.0206 | 3.48 | 8.7548
50 | 50C | 0.74 | 447.6 | 11.4 | 1.3 | 8.17 | 0.159 | 0.38 | 30 | 249.5124 | 28.4532 | 178.8172 | 3.48 | 8.3171
50 | 50D | 0.74 | 447.6 | 11.4 | 1.3 | 8.17 | 0.159 | 0.38 | 30 | 249.5124 | 28.4532 | 178.8172 | 3.48 | 8.3171
51 | 51A | 0.74 | 1677 | 11.4 | 1.3 | 8.17 | 0.159 | 0.38 | 30 | 934.8352 | 106.604 | 669.9652 | 13.0385 | 31.1612
51 | 51B | 0.74 | 1362 | 11.4 | 1.3 | 9.2 | 0.159 | 0.38 | 30 | 759.24 | 86.58 | 612.72 | 10.5894 | 25.308
52 | 52B | 0.74 | 1200 | 11.4 | 1.3 | 9.2 | 0.159 | 0.38 | 30 | 668.9339 | 76.2819 | 539.8414 | 9.3299 | 22.2978
53 | 53H | 0.74 | 1135 | 11.4 | 1.3 | 9.2 | 0.159 | 0.38 | 30 | 632.7 | 72.15 | 510.6 | 8.8245 | 21.09
53 | 53I | 0.74 | 58 | 0.6 | 0.26 | 9.2 | 0.159 | 0.38 | 30 | 1.7017 | 0.73739 | 26.0923 | 0.45094 | 1.0777
53 | 53J | 0.74 | 166 | 5 | 0.38 | 9.2 | 0.159 | 0.38 | 30 | 40.5859 | 3.0845 | 74.6781 | 1.2906 | 3.0845
53 | 53K | 0.74 | 252 | 11.4 | 1.3 | 9.2 | 0.159 | 0.38 | 30 | 140.4761 | 16.0192 | 113.3667 | 1.9593 | 4.6825
53 | 53L | 0.74 | 252 | 11.4 | 1.3 | 9.2 | 0.159 | 0.38 | 30 | 140.4761 | 16.0192 | 113.3667 | 1.9593 | 4.6825
53 | 53M | 0.74 | 150 | 5 | 0.38 | 9.2 | 0.159 | 0.38 | 30 | 36.674 | 2.7872 | 67.4802 | 1.1662 | 2.7872
53 | 53N | 0.74 | 1135 | 11.4 | 1.3 | 9.2 | 0.159 | 0.38 | 30 | 632.7 | 72.15 | 510.6 | 8.8245 | 21.09
53 | 53O | 0.74 | 100 | 0.6 | 0.26 | 9.2 | 0.159 | 0.38 | 30 | 2.9339 | 1.2714 | 44.9868 | 0.77749 | 1.8581
53 | 53P | 0.74 | 75 | 0.6 | 0.26 | 9.2 | 0.159 | 0.38 | 30 | 2.2004 | 0.95352 | 33.7401 | 0.58312 | 1.3936
53 | 53Q | 0.74 | 75 | 0.6 | 0.26 | 9.2 | 0.159 | 0.38 | 30 | 2.2004 | 0.95352 | 33.7401 | 0.58312 | 1.3936
53 | 53R | 0.74 | 75 | 0.6 | 0.26 | 9.2 | 0.159 | 0.38 | 30 | 2.2004 | 0.95352 | 33.7401 | 0.58312 | 1.3936
53 | 53S | 0.74 | 75 | 0.6 | 0.26 | 9.2 | 0.159 | 0.38 | 30 | 2.2004 | 0.95352 | 33.7401 | 0.58312 | 1.3936
54 | 54A | 0.74 | 688 | 11.4 | 1.3 | 6.9 | 0.159 | 0.4 | 30 | 383.5221 | 43.735 | 232.1318 | 5.3491 | 13.4569
55 | 55A | 0.74 | 510 | 11.4 | 1.3 | 6.9 | 0.159 | 0.4 | 30 | 284.2969 | 32.4198 | 172.0744 | 3.9652 | 9.9753
56 | 56C | 0.74 | 1025 | 11.4 | 1.3 | 8.17 | 0.159 | 0.38 | 30 | 571.3811 | 65.1575 | 409.4898 | 7.9693 | 19.046
57 | 57A | 0.74 | 98 | 0.6 | 0.26 | 9.2 | 0.159 | 0.38 | 30 | 2.8752 | 1.2459 | 44.087 | 0.76194 | 1.821
57 | 57B | 0.74 | 1155 | 7.7 | 0.49 | 15.86 | 0.159 | 0.25 | 30 | 434.8804 | 27.6742 | 895.7407 | 8.98 | 14.1195
57 | 57C | 0.74 | 1155 | 7.7 | 0.49 | 15.86 | 0.159 | 0.25 | 30 | 434.8804 | 27.6742 | 895.7407 | 8.98 | 14.1195
57 | 57D | 0.74 | 1155 | 7.7 | 0.49 | 15.86 | 0.159 | 0.25 | 30 | 434.8804 | 27.6742 | 895.7407 | 8.98 | 14.1195
58 | 58B | 0.74 | 890 | 11.4 | 1.3 | 8.17 | 0.159 | 0.38 | 30 | 496.126 | 56.5758 | 355.557 | 6.9197 | 16.5375
59 | 59F | 0.74 | 252 | 11.4 | 1.3 | 9.2 | 0.159 | 0.38 | 30 | 140.4761 | 16.0192 | 113.3667 | 1.9593 | 4.6825
59 | 59G | 0.74 | 150 | 8.5 | 1 | 6.9 | 0.159 | 0.4 | 30 | 62.3458 | 7.3348 | 50.6101 | 1.1662 | 2.9339
59 | 59H | 0.74 | 1456 | 11.4 | 1.3 | 6.9 | 0.159 | 0.4 | 30 | 811.6398 | 92.5554 | 491.2557 | 11.3202 | 28.4786
61 | 61A | 0.74 | 1482 | 11.4 | 1.3 | 6.9 | 0.159 | 0.4 | 30 | 826.1334 | 94.2082 | 500.0281 | 11.5224 | 28.9871
61 | 61B | 0.74 | 746 | 11.4 | 1.3 | 6.9 | 0.159 | 0.4 | 30 | 415.8539 | 47.4219 | 251.7011 | 5.8001 | 14.5914
63 | 63A | 0.74 | 1482 | 11.4 | 1.3 | 8.17 | 0.159 | 0.38 | 30 | 826.1334 | 94.2082 | 592.0623 | 11.5224 | 27.5378
63 | 63D | 0.74 | 680 | 3.5 | 0.05 | 8.01 | 0.159 | 0.38 | 30 | 116.3789 | 1.6626 | 266.3413 | 5.2869 | 12.6354
64 | 64B | 0.74 | 620 | 11.4 | 1.3 | 8.17 | 0.159 | 0.38 | 30 | 345.6159 | 39.4123 | 247.6914 | 4.8204 | 11.5205
65 | 65A | 0.74 | 830 | 11.4 | 1.3 | 8.17 | 0.159 | 0.38 | 30 | 462.6793 | 52.7617 | 331.5868 | 6.4532 | 15.4226
65 | 65C | 0.74 | 1818 | 11.4 | 1.3 | 8.57 | 0.159 | 0.31 | 30 | 1013.4349 | 115.5671 | 761.8541 | 14.1347 | 27.5583
65 | 65D | 0.74 | 1818 | 11.4 | 1.3 | 8.57 | 0.159 | 0.31 | 30 | 1013.4349 | 115.5671 | 761.8541 | 14.1347 | 27.5583
65 | 65E | 0.74 | 1818 | 11.4 | 1.3 | 8.57 | 0.159 | 0.31 | 30 | 1013.4349 | 115.5671 | 761.8541 | 14.1347 | 27.5583
65 | 65F | 0.74 | 1818 | 11.4 | 1.3 | 8.57 | 0.159 | 0.31 | 30 | 1013.4349 | 115.5671 | 761.8541 | 14.1347 | 27.5583
66 | 66B | 0.75 | 940 | 11.4 | 1.3 | 6.9 | 0.159 | 0.4 | 30 | 531.0793 | 60.5617 | 321.4427 | 7.4072 | 18.6344
67 | 67D | 0.74 | 540 | 11.4 | 1.3 | 6.9 | 0.159 | 0.4 | 30 | 301.0203 | 34.3269 | 182.1965 | 4.1984 | 10.5621
67 | 67K | 0.74 | 685 | 11.4 | 1.3 | 8.17 | 0.159 | 0.38 | 30 | 381.8498 | 43.5443 | 273.659 | 5.3258 | 12.7283
67 | 67L | 0.74 | 685 | 11.4 | 1.3 | 8.17 | 0.159 | 0.38 | 30 | 381.8498 | 43.5443 | 273.659 | 5.3258 | 12.7283
67 | 67M | 0.74 | 490 | 3.5 | 0.85 | 5.55 | 0.159 | 0.38 | 30 | 83.8612 | 20.3663 | 132.98 | 3.8097 | 9.1049
67 | 67N | 0.74 | 490 | 3.5 | 0.85 | 5.55 | 0.159 | 0.38 | 30 | 83.8612 | 20.3663 | 132.98 | 3.8097 | 9.1049
67 | 67P | 0.74 | 147 | 5 | 0.33 | 6.27 | 0.159 | 0.22 | 30 | 35.9405 | 2.3721 | 45.0694 | 1.1429 | 1.5814
67 | 67Q | 0.74 | 2000 | 11.4 | 1.3 | 10.7 | 0.159 | 0.3 | 30 | 1114.8899 | 127.1366 | 1046.4317 | 15.5498 | 29.3392
67 | 67R | 0.74 | 2000 | 11.4 | 1.3 | 10.7 | 0.159 | 0.3 | 30 | 1114.8899 | 127.1366 | 1046.4317 | 15.5498 | 29.3392
68 | 68A | 0.74 | 1515 | 11.4 | 1.3 | 8.17 | 0.159 | 0.38 | 30 | 844.5291 | 96.3059 | 605.2458 | 11.779 | 28.151
71 | 71B | 0.74 | 700 | 11.4 | 1.3 | 6.9 | 0.159 | 0.4 | 30 | 390.2115 | 44.4978 | 236.1806 | 5.4424 | 13.6916
72 | 72A | 0.74 | 1013 | 11.4 | 1.3 | 6.9 | 0.159 | 0.4 | 30 | 564.6917 | 64.3947 | 341.7871 | 7.876 | 19.8137
74 | 74A | 0.74 | 860 | 2.13 | 0.26 | 14.71 | 0.159 | 0.395 | 30 | 89.5726 | 10.9337 | 618.5976 | 6.6864 | 16.6109
76 | 76A | 0.74 | 1108 | 11.4 | 1.3 | 6.9 | 0.159 | 0.4 | 30 | 617.649 | 70.4337 | 373.8402 | 8.6146 | 21.6719
76 | 76B | 0.74 | 1108 | 11.4 | 1.3 | 6.9 | 0.159 | 0.4 | 30 | 617.649 | 70.4337 | 373.8402 | 8.6146 | 21.6719
78 | 78A | 0.74 | 750 | 11.4 | 1.3 | 8.17 | 0.159 | 0.38 | 30 | 418.0837 | 47.6762 | 299.6267 | 5.8312 | 13.9361
78 | 78B | 0.74 | 750 | 11.4 | 1.3 | 8.17 | 0.159 | 0.38 | 30 | 418.0837 | 47.6762 | 299.6267 | 5.8312 | 13.9361
80 | 80A | 0.74 | 1362 | 11.4 | 1.3 | 9.2 | 0.159 | 0.38 | 30 | 759.24 | 86.58 | 612.72 | 10.5894 | 25.308
80 | 80B | 0.74 | 1508 | 5.31 | 0.27 | 9.62 | 0.159 | 0.38 | 30 | 391.5552 | 19.9096 | 709.3712 | 11.7245 | 28.0209
80 | 80C | 0.74 | 1362 | 11.4 | 1.3 | 9.2 | 0.159 | 0.38 | 30 | 759.24 | 86.58 | 612.72 | 10.5894 | 25.308
80 | 80D | 0.74 | 1362 | 11.4 | 1.3 | 9.2 | 0.159 | 0.38 | 30 | 759.24 | 86.58 | 612.72 | 10.5894 | 25.308
80 | 80E | 0.74 | 1362 | 11.4 | 1.3 | 9.2 | 0.159 | 0.38 | 30 | 759.24 | 86.58 | 612.72 | 10.5894 | 25.308
80 | 80F | 0.74 | 1362 | 11.4 | 1.3 | 9.2 | 0.159 | 0.38 | 30 | 759.24 | 86.58 | 612.72 | 10.5894 | 25.308
80 | 80G | 0.74 | 1515 | 3.5 | 0.51 | 10.56 | 0.159 | 0.39 | 30 | 259.2852 | 37.7816 | 782.3006 | 11.779 | 28.8918
81 | 81D | 0.74 | 443 | 11.4 | 1.3 | 8.17 | 0.159 | 0.38 | 30 | 246.9481 | 28.1607 | 176.9795 | 3.4443 | 8.2316
82 | 82A | 0.74 | 170 | 5 | 0.33 | 6.27 | 0.159 | 0.38 | 30 | 41.5639 | 2.7432 | 52.1211 | 1.3217 | 3.1589
85 | 85A | 0.74 | 575 | 11.4 | 1.3 | 6.9 | 0.159 | 0.4 | 30 | 320.5308 | 36.5518 | 194.0055 | 4.4706 | 11.2467
86 | 86A | 0.74 | 1400 | 11.4 | 1.3 | 8.17 | 0.159 | 0.38 | 30 | 780.4229 | 88.9956 | 559.3031 | 10.8848 | 26.0141
87 | 87A | 0.74 | 232 | 14.4 | 0.284 | 23.97 | 0.159 | 0.258 | 30 | 163.3607 | 3.2218 | 271.9275 | 1.8038 | 2.9269
89 | 89A | 0.74 | 252 | 11.4 | 1.3 | 9.2 | 0.159 | 0.38 | 30 | 140.4761 | 16.0192 | 113.3667 | 1.9593 | 4.6825
90 | 90A | 0.74 | 125 | 4.55 | 0.61 | 9.2 | 0.159 | 0.38 | 30 | 27.8111 | 3.7285 | 56.2335 | 0.97186 | 2.3227
93 | 93A | 0.74 | 930 | 11.4 | 1.3 | 6.9 | 0.159 | 0.4 | 30 | 518.4238 | 59.1185 | 313.7828 | 7.2306 | 18.1903
93 | 93B | 0.74 | 930 | 11.4 | 1.3 | 6.9 | 0.159 | 0.4 | 30 | 518.4238 | 59.1185 | 313.7828 | 7.2306 | 18.1903
93 | 93C | 0.74 | 872 | 11.4 | 1.3 | 6.9 | 0.159 | 0.4 | 30 | 486.092 | 55.4315 | 294.2136 | 6.7797 | 17.0559
93 | 93D | 0.74 | 930 | 11.4 | 1.3 | 6.9 | 0.159 | 0.4 | 30 | 518.4238 | 59.1185 | 313.7828 | 7.2306 | 18.1903
94 | 94A | 0.74 | 600 | 11.4 | 1.3 | 6.9 | 0.159 | 0.4 | 30 | 334.467 | 38.141 | 202.4405 | 4.6649 | 11.7357
95 | 95A | 0.74 | 742 | 3.5 | 0.05 | 8.01 | 0.159 | 0.38 | 30 | 126.9899 | 1.8141 | 290.6254 | 5.769 | 13.7875
100 | 100A | 0.74 | 890 | 11.4 | 1.3 | 6.9 | 0.159 | 0.4 | 30 | 496.126 | 56.5758 | 300.2868 | 6.9197 | 17.4079
101 | 101A | 0.74 | 252 | 11.4 | 1.3 | 9.2 | 0.159 | 0.38 | 30 | 140.4761 | 16.0192 | 113.3667 | 1.9593 | 4.6825
102 | 102A | 0.74 | 252 | 11.4 | 1.3 | 9.2 | 0.159 | 0.38 | 30 | 140.4761 | 16.0192 | 113.3667 | 1.9593 | 4.6825
107 | 107A | 0.74 | 749 | 11.4 | 1.3 | 6.9 | 0.159 | 0.4 | 30 | 417.5263 | 47.6126 | 252.7133 | 5.8234 | 14.65
113 | 113A | 0.74 | 890 | 11.4 | 1.3 | 6.9 | 0.159 | 0.4 | 30 | 496.126 | 56.5758 | 300.2868 | 6.9197 | 17.4079
113 | 113B | 0.74 | 890 | 11.4 | 1.3 | 8.17 | 0.159 | 0.38 | 30 | 496.126 | 56.5758 | 355.557 | 6.9197 | 16.5375
113 | 113C | 0.74 | 890 | 11.4 | 1.3 | 6.9 | 0.159 | 0.4 | 30 | 496.126 | 56.5758 | 300.2868 | 6.9197 | 17.4079
114 | 114A | 0.74 | 1362 | 11.4 | 1.3 | 9.2 | 0.159 | 0.38 | 30 | 759.24 | 86.58 | 612.72 | 10.5894 | 25.308
114 | 114B | 0.74 | 1362 | 11.4 | 1.3 | 9.2 | 0.159 | 0.38 | 30 | 759.24 | 86.58 | 612.72 | 10.5894 | 25.308
115 | 115A | 0.74 | 1490 | 11.4 | 1.3 | 9.2 | 0.159 | 0.38 | 30 | 830.593 | 94.7167 | 670.3031 | 11.5846 | 27.6864
115 | 115B | 0.74 | 141 | 5 | 0.33 | 6.27 | 0.159 | 0.22 | 30 | 34.4736 | 2.2753 | 43.2299 | 1.0963 | 1.5168
116 | 116A | 0.74 | 130 | 5 | 0.33 | 6.27 | 0.159 | 0.22 | 30 | 31.7841 | 2.0978 | 39.8573 | 1.0107 | 1.3985
116 | 116B | 0.74 | 1200 | 11.4 | 1.3 | 9.2 | 0.159 | 0.38 | 30 | 668.9339 | 76.2819 | 539.8414 | 9.3299 | 22.2978
116 | 116C | 0.74 | 160 | 5 | 0.33 | 6.27 | 0.159 | 0.22 | 30 | 39.1189 | 2.5819 | 49.0552 | 1.244 | 1.7212
117 | 117A | 0.74 | 749 | 11.4 | 1.3 | 6.9 | 0.159 | 0.4 | 30 | 417.5263 | 47.6126 | 252.7133 | 5.8234 | 14.65
118 | 118A | 0.74 | 1232 | 11.4 | 1.3 | 6.9 | 0.159 | 0.4 | 30 | 686.7722 | 78.3161 | 415.6779 | 9.5787 | 24.0973
119 | 119A | 0.74 | 1095 | 11.4 | 1.3 | 8.17 | 0.159 | 0.38 | 30 | 610.4022 | 69.6073 | 437.4549 | 8.5135 | 20.3467
123 | 123A | 0.74 | 1786 | 11.4 | 1.3 | 8.17 | 0.159 | 0.38 | 30 | 995.5967 | 113.533 | 713.5109 | 13.886 | 33.1866
123 | 123B | 0.74 | 1175 | 11.4 | 1.3 | 6.9 | 0.159 | 0.4 | 30 | 654.9978 | 74.6927 | 396.446 | 9.1355 | 22.9824
125 | 125B | 0.74 | 1362 | 11.4 | 1.3 | 9.2 | 0.159 | 0.38 | 30 | 759.24 | 86.58 | 612.72 | 10.5894 | 25.308
126 | 126B | 0.74 | 947 | 11.4 | 1.3 | 6.9 | 0.159 | 0.4 | 30 | 527.9004 | 60.1992 | 319.5186 | 7.3628 | 18.5228
127 | 127A | 0.74 | 1362 | 11.4 | 1.3 | 9.2 | 0.159 | 0.38 | 30 | 759.24 | 86.58 | 612.72 | 10.5894 | 25.308
127 | 127B | 0.74 | 1362 | 11.4 | 1.3 | 9.2 | 0.159 | 0.38 | 30 | 759.24 | 86.58 | 612.72 | 10.5894 | 25.308
128 | 128A | 0.74 | 277 | 1.67 | 0.17 | 6.35 | 0.159 | 0.25 | 30 | 22.62 | 2.3026 | 86.0103 | 2.1536 | 3.3862
128 | 128B | 0.74 | 2220 | 1.32 | 0.37 | 7.2 | 0.159 | 0.247 | 30 | 143.2927 | 40.1654 | 781.5965 | 17.2603 | 26.8131
128 | 128C | 0.74 | 1350 | 1.185 | 0.067 | 3.86 | 0.159 | 0.16 | 30 | 78.2257 | 4.4229 | 254.811 | 10.4961 | 10.5621
129 | 129A | 0.74 | 1575 | 11.4 | 1.3 | 8.17 | 0.159 | 0.38 | 30 | 877.9758 | 100.12 | 629.216 | 12.2455 | 29.2659
129 | 129B | 0.74 | 1750 | 1.1 | 0.55 | 11.5 | 0.159 | 0.35 | 30 | 94.13 | 47.065 | 984.0859 | 13.6061 | 29.9504
130 | 130A | 0.74 | 536 | 11.4 | 1.3 | 8.17 | 0.159 | 0.38 | 30 | 298.7905 | 34.0726 | 214.1332 | 4.1673 | 9.9597
131 | 131A | 0.74 | 587 | 11.4 | 1.3 | 8.17 | 0.159 | 0.38 | 30 | 327.2202 | 37.3146 | 234.5078 | 4.5639 | 10.9073
131 | 131C | 0.74 | 166 | 5 | 0.38 | 9.2 | 0.159 | 0.38 | 30 | 40.5859 | 3.0845 | 74.6781 | 1.2906 | 3.0845
134 | 134A | 0.74 | 465 | 1.5 | 0.31 | 5.61 | 0.159 | 0.19 | 30 | 34.1068 | 7.0487 | 127.5595 | 3.6153 | 4.3202
138 | 138B | 0.74 | 205 | 11.4 | 1.3 | 9.2 | 0.159 | 0.38 | 30 | 114.2762 | 13.0315 | 92.2229 | 1.5939 | 3.8092
139 | 139A | 0.74 | 550 | 3.5 | 0.85 | 5.55 | 0.159 | 0.38 | 30 | 94.13 | 22.8601 | 149.2632 | 4.2762 | 10.2198
139 | 139B | 0.74 | 1362 | 11.4 | 1.3 | 9.2 | 0.159 | 0.38 | 30 | 759.24 | 86.58 | 612.72 | 10.5894 | 25.308
139 | 139C | 0.74 | 1362 | 11.4 | 1.3 | 9.2 | 0.159 | 0.38 | 30 | 759.24 | 86.58 | 612.72 | 10.5894 | 25.308
141 | 141A | 0.74 | 208 | 3.36 | 0.33 | 6.63 | 0.159 | 0.25 | 30 | 34.1743 | 3.3564 | 67.4332 | 1.6172 | 2.5427
141 | 141B | 0.74 | 1818 | 1.5 | 0.11 | 8.2 | 0.159 | 0.28 | 30 | 133.3467 | 9.7788 | 728.9619 | 14.1347 | 24.8914
145 | 145A | 0.74 | 672 | 11.4 | 1.3 | 8.17 | 0.159 | 0.38 | 30 | 374.603 | 42.7179 | 268.4655 | 5.2247 | 12.4868
149 | 149A | 0.74 | 830 | 3.81 | 0.33 | 13.13 | 0.159 | 0.37 | 30 | 154.6323 | 13.3933 | 532.8929 | 6.4532 | 15.0168
153 | 153B | 0.74 | 750 | 11.4 | 1.3 | 8.17 | 0.159 | 0.38 | 30 | 418.0837 | 47.6762 | 299.6267 | 5.8312 | 13.9361
160 | 160A | 0.74 | 890 | 11.4 | 1.3 | 8.17 | 0.159 | 0.38 | 30 | 496.126 | 56.5758 | 355.557 | 6.9197 | 16.5375
160 | 160B | 0.74 | 519 | 3.5 | 0.85 | 5.55 | 0.159 | 0.38 | 30 | 88.8244 | 21.5717 | 140.8502 | 4.0352 | 9.6438
162 | 162B | 1 | 298 | 11.4 | 1.3 | 9.2 | 0.159 | 0.38 | 30 | 224.4846 | 25.5991 | 181.163 | 3.131 | 7.4828
163 | 163A | 0.74 | 850 | 11.4 | 1.3 | 8.17 | 0.159 | 0.38 | 30 | 473.8282 | 54.033 | 339.5769 | 6.6087 | 15.7943
166 | 166A | 0.74 | 1135 | 11.4 | 1.3 | 8.17 | 0.159 | 0.38 | 30 | 632.7 | 72.15 | 453.435 | 8.8245 | 21.09
168 | 168B | 0.74 | 380 | 3.5 | 0.85 | 5.55 | 0.159 | 0.38 | 30 | 65.0352 | 15.7943 | 103.1273 | 2.9545 | 7.061
175 | 175A | 0.74 | 252 | 11.4 | 1.3 | 9.2 | 0.159 | 0.38 | 30 | 140.4761 | 16.0192 | 113.3667 | 1.9593 | 4.6825
176 | 176A | 0.74 | 415 | 5.06 | 0.09 | 10.7 | 0.159 | 0.19 | 30 | 102.6823 | 1.8264 | 217.1346 | 3.2266 | 3.8557
178 | 178A | 0.74 | 805 | 11.4 | 1.3 | 6.9 | 0.159 | 0.4 | 30 | 448.7432 | 51.1725 | 271.6077 | 6.2588 | 15.7454
178 | 178B | 0.74 | 619 | 11.4 | 1.3 | 6.9 | 0.159 | 0.4 | 30 | 345.0584 | 39.3488 | 208.8511 | 4.8127 | 12.1073
183 | 183A | 0.74 | 447.6 | 11.4 | 1.3 | 6.9 | 0.159 | 0.4 | 30 | 249.5124 | 28.4532 | 151.0206 | 3.48 | 8.7548
187 | 187B | 1 | 749 | 11.4 | 1.3 | 8.17 | 0.159 | 0.38 | 30 | 564.2247 | 64.3414 | 404.361 | 7.8694 | 18.8075
190 | 190A | 0.75 | 1403 | 11.4 | 1.3 | 6.9 | 0.159 | 0.4 | 30 | 792.6641 | 90.3915 | 479.7704 | 11.0556 | 27.8128
190 | 190C | 0.75 | 1403 | 11.4 | 1.3 | 6.9 | 0.159 | 0.4 | 30 | 792.6641 | 90.3915 | 479.7704 | 11.0556 | 27.8128
191 | 191A | 0.74 | 1570 | 11.4 | 1.3 | 6.9 | 0.159 | 0.4 | 30 | 875.1885 | 99.8022 | 529.7194 | 12.2066 | 30.7084
192 | 192A | 0.74 | 2220 | 11.4 | 1.3 | 8.17 | 0.159 | 0.38 | 30 | 1237.5278 | 141.1216 | 886.8949 | 17.2603 | 41.2509
192 | 192B | 0.74 | 2220 | 11.4 | 1.3 | 6.9 | 0.159 | 0.38 | 30 | 1237.5278 | 141.1216 | 749.03 | 17.2603 | 41.2509
193 | 193A | 0.74 | 599 | 11.4 | 1.3 | 9.2 | 0.159 | 0.38 | 30 | 333.9095 | 38.0774 | 269.4708 | 4.6572 | 11.1303
194 | 194A | 0.74 | 252 | 11.4 | 1.3 | 9.2 | 0.159 | 0.38 | 30 | 140.4761 | 16.0192 | 113.3667 | 1.9593 | 4.6825
195 | 195C | 0.74 | 450 | 5.35 | 1.3 | 6.9 | 0.159 | 0.4 | 30 | 117.7236 | 28.6057 | 151.8304 | 3.4987 | 8.8018
197 | 197A | 0.74 | 252 | 11.4 | 1.3 | 9.2 | 0.159 | 0.38 | 30 | 140.4761 | 16.0192 | 113.3667 | 1.9593 | 4.6825
198 | 198A | 0.74 | 252 | 11.4 | 1.3 | 9.2 | 0.159 | 0.38 | 30 | 140.4761 | 16.0192 | 113.3667 | 1.9593 | 4.6825
199 | 199A | 0.74 | 180 | 11.4 | 1.3 | 9.2 | 0.159 | 0.38 | 30 | 100.3401 | 11.4423 | 80.9762 | 1.3995 | 3.3447
200 | 200A | 0.74 | 134 | 4.55 | 0.61 | 9.2 | 0.159 | 0.38 | 30 | 29.8135 | 3.997 | 60.2823 | 1.0418 | 2.4899
200 | 200B | 0.74 | 166 | 4.55 | 0.61 | 9.2 | 0.159 | 0.38 | 30 | 36.9332 | 4.9515 | 74.6781 | 1.2906 | 3.0845
201 | 201A | 0.74 | 56 | 0.6 | 0.26 | 9.2 | 0.159 | 0.38 | 30 | 1.643 | 0.71196 | 25.1926 | 0.43539 | 1.0406
202 | 202A | 0.74 | 585 | 11.4 | 1.3 | 9.2 | 0.159 | 0.38 | 30 | 326.1053 | 37.1874 | 263.1727 | 4.5483 | 10.8702
203 | 203A | 0.74 | 137 | 4.55 | 0.61 | 9.2 | 0.159 | 0.38 | 30 | 30.481 | 4.0865 | 61.6319 | 1.0652 | 2.5457
204 | 204A | 0.74 | 300 | 11.4 | 1.3 | 9.2 | 0.159 | 0.38 | 30 | 167.2335 | 19.0705 | 134.9604 | 2.3325 | 5.5744
205 | 205A | 0.74 | 252 | 11.4 | 1.3 | 9.2 | 0.159 | 0.38 | 30 | 140.4761 | 16.0192 | 113.3667 | 1.9593 | 4.6825
206 | 206A | 0.74 | 890 | 11.4 | 1.3 | 8.17 | 0.159 | 0.38 | 30 | 496.126 | 56.5758 | 355.557 | 6.9197 | 16.5375
206 | 206B | 0.74 | 600 | 11.4 | 1.3 | 6.9 | 0.159 | 0.4 | 30 | 334.467 | 38.141 | 202.4405 | 4.6649 | 11.7357
206 | 206C | 0.74 | 252 | 11.4 | 1.3 | 9.2 | 0.159 | 0.38 | 30 | 140.4761 | 16.0192 | 113.3667 | 1.9593 | 4.6825
206 | 206D | 0.74 | 600 | 11.4 | 1.3 | 6.9 | 0.159 | 0.4 | 30 | 334.467 | 38.141 | 202.4405 | 4.6649 | 11.7357
206 | 206E | 0.74 | 252 | 11.4 | 1.3 | 9.2 | 0.159 | 0.38 | 30 | 140.4761 | 16.0192 | 113.3667 | 1.9593 | 4.6825
207 | 207A | 0.74 | 830 | 3.15 | 0.39 | 8.2 | 0.159 | 0.24 | 30 | 127.8456 | 15.8285 | 332.8044 | 6.4532 | 9.7406
208 | 208A | 0.74 | 1865 | 11.4 | 1.3 | 6.9 | 0.159 | 0.4 | 30 | 1039.6348 | 118.5548 | 629.2526 | 14.5002 | 36.4784
208 | 208B | 0.74 | 1865 | 11.4 | 1.3 | 6.9 | 0.159 | 0.4 | 30 | 1039.6348 | 118.5548 | 629.2526 | 14.5002 | 36.4784
208 | 208C | 0.74 | 1865 | 11.4 | 1.3 | 6.9 | 0.159 | 0.4 | 30 | 1039.6348 | 118.5548 | 629.2526 | 14.5002 | 36.4784
208 | 208D | 0.74 | 1865 | 11.4 | 1.3 | 6.9 | 0.159 | 0.4 | 30 | 1039.6348 | 118.5548 | 629.2526 | 14.5002 | 36.4784
208 | 208E | 0.74 | 1865 | 11.4 | 1.3 | 6.9 | 0.159 | 0.4 | 30 | 1039.6348 | 118.5548 | 629.2526 | 14.5002 | 36.4784
208 | 208F | 0.74 | 1865 | 11.4 | 1.3 | 6.9 | 0.159 | 0.4 | 30 | 1039.6348 | 118.5548 | 629.2526 | 14.5002 | 36.4784
208 | 208G | 0.74 | 1865 | 11.4 | 1.3 | 6.9 | 0.159 | 0.4 | 30 | 1039.6348 | 118.5548 | 629.2526 | 14.5002 | 36.4784
209 | 209A | 0.74 | 120 | 4.55 | 0.61 | 9.2 | 0.159 | 0.38 | 30 | 26.6987 | 3.5794 | 53.9841 | 0.93299 | 2.2298
210 | 210A | 0.8 | 350 | 11.4 | 1.3 | 9.2 | 0.159 | 0.38 | 30 | 210.9251 | 24.0529 | 170.2203 | 2.9419 | 7.0308
211 | 211A | 0.8 | 350 | 11.4 | 1.3 | 9.2 | 0.159 | 0.38 | 30 | 210.9251 | 24.0529 | 170.2203 | 2.9419 | 7.0308
213 | 213A | 0.74 | 1094.7 | 11.4 | 1.3 | 6.9 | 0.159 | 0.4 | 30 | 610.235 | 69.5882 | 369.3527 | 8.5112 | 21.4118
213 | 213B | 0.74 | 1094.7 | 11.4 | 1.3 | 8.17 | 0.159 | 0.38 | 30 | 610.235 | 69.5882 | 437.3351 | 8.5112 | 20.3412
214 | 214A | 0.74 | 670 | 11.4 | 1.3 | 8.17 | 0.159 | 0.38 | 30 | 373.4881 | 42.5907 | 267.6665 | 5.2092 | 12.4496
214 | 214B | 0.74 | 670 | 11.4 | 1.3 | 8.17 | 0.159 | 0.38 | 30 | 373.4881 | 42.5907 | 267.6665 | 5.2092 | 12.4496
214 | 214C | 0.74 | 760 | 11.4 | 1.3 | 8.17 | 0.159 | 0.38 | 30 | 423.6581 | 48.3119 | 303.6217 | 5.9089 | 14.1219
215 | 215A | 0.74 | 1135 | 11.4 | 1.3 | 6.9 | 0.159 | 0.4 | 30 | 632.7 | 72.15 | 382.95 | 8.8245 | 22.2
215 | 215B | 0.74 | 252 | 11.4 | 1.3 | 9.2 | 0.159 | 0.38 | 30 | 140.4761 | 16.0192 | 113.3667 | 1.9593 | 4.6825
215 | 215C | 0.74 | 465 | 11.4 | 1.3 | 9.2 | 0.159 | 0.38 | 30 | 259.2119 | 29.5593 | 209.1885 | 3.6153 | 8.6404
216 | 216A | 0.74 | 252 | 11.4 | 1.3 | 9.2 | 0.159 | 0.38 | 30 | 140.4761 | 16.0192 | 113.3667 | 1.9593 | 4.6825
217 | 217A | 0.74 | 200 | 11.4 | 1.3 | 9.2 | 0.159 | 0.38 | 30 | 111.489 | 12.7137 | 89.9736 | 1.555 | 3.7163
218 | 218A | 0.74 | 252 | 11.4 | 1.3 | 9.2 | 0.159 | 0.38 | 30 | 140.4761 | 16.0192 | 113.3667 | 1.9593 | 4.6825
218 | 218B | 0.74 | 252 | 11.4 | 1.3 | 9.2 | 0.159 | 0.38 | 30 | 140.4761 | 16.0192 | 113.3667 | 1.9593 | 4.6825
219 | 219A | 0.74 | 252 | 11.4 | 1.3 | 9.2 | 0.159 | 0.38 | 30 | 140.4761 | 16.0192 | 113.3667 | 1.9593 | 4.6825
220 | 220A | 0.74 | 474 | 11.4 | 1.3 | 9.2 | 0.159 | 0.38 | 30 | 264.2289 | 30.1314 | 213.2374 | 3.6853 | 8.8076
221 | 221A | 0.74 | 380 | 11.4 | 1.3 | 9.2 | 0.159 | 0.38 | 30 | 211.8291 | 24.1559 | 170.9498 | 2.9545 | 7.061
222 | 222A | 0.74 | 287 | 11.4 | 1.3 | 9.2 | 0.159 | 0.38 | 30 | 159.9867 | 18.2441 | 129.1121 | 2.2314 | 5.3329
222 | 222B | 0.74 | 287 | 11.4 | 1.3 | 9.2 | 0.159 | 0.38 | 30 | 159.9867 | 18.2441 | 129.1121 | 2.2314 | 5.3329
222 | 222C | 0.74 | 377 | 11.4 | 1.3 | 9.2 | 0.159 | 0.38 | 30 | 210.1567 | 23.9652 | 169.6002 | 2.9311 | 7.0052
223 | 223A | 0.74 | 210 | 11.4 | 1.3 | 9.2 | 0.159 | 0.38 | 30 | 117.0634 | 13.3493 | 94.4722 | 1.6327 | 3.9021
224 | 224A | 0.74 | 252 | 11.4 | 1.3 | 9.2 | 0.159 | 0.38 | 30 | 140.4761 | 16.0192 | 113.3667 | 1.9593 | 4.6825
225 | 225A | 0.74 | 76 | 0.6 | 0.26 | 9.2 | 0.159 | 0.38 | 30 | 2.2298 | 0.96624 | 34.19 | 0.59089 | 1.4122
226 | 226A | 0.8 | 537 | 11.4 | 1.3 | 6.9 | 0.159 | 0.4 | 30 | 323.6194 | 36.904 | 195.8749 | 4.5136 | 11.3551
227 | 227A | 0.74 | 986 | 11.4 | 1.3 | 8.17 | 0.159 | 0.38 | 30 | 549.6407 | 62.6783 | 393.9092 | 7.666 | 18.3214
228 | 228A | 0.74 | 890 | 1.3 | 0.14 | 7.86 | 0.159 | 0.22 | 30 | 56.5758 | 6.0928 | 342.0658 | 6.9197 | 9.5744
229 | 229A | 0.74 | 100 | 0.6 | 0.26 | 9.2 | 0.159 | 0.38 | 30 | 2.9339 | 1.2714 | 44.9868 | 0.77749 | 1.8581
230 | 230A | 0.74 | 1250 | 11.4 | 1.3 | 8.17 | 0.159 | 0.38 | 30 | 696.8062 | 79.4604 | 499.3778 | 9.7186 | 23.2269
230 | 230B | 0.74 | 130 | 4.55 | 0.61 | 9.2 | 0.159 | 0.38 | 30 | 28.9236 | 3.8777 | 58.4828 | 1.0107 | 2.4156
231 | 231A | 0.74 | 252 | 11.4 | 1.3 | 9.2 | 0.159 | 0.38 | 30 | 140.4761 | 16.0192 | 113.3667 | 1.9593 | 4.6825
232 | 232A | 0.74 | 165 | 4.55 | 0.61 | 9.2 | 0.159 | 0.38 | 30 | 36.7107 | 4.9217 | 74.2282 | 1.2829 | 3.0659
232 | 232B | 0.74 | 252 | 11.4 | 1.3 | 9.2 | 0.159 | 0.38 | 30 | 140.4761 | 16.0192 | 113.3667 | 1.9593 | 4.6825
233 | 233A | 0.74 | 252 | 11.4 | 1.3 | 9.2 | 0.159 | 0.38 | 30 | 140.4761 | 16.0192 | 113.3667 | 1.9593 | 4.6825
234 | 234A | 0.74 | 210 | 11.4 | 1.3 | 9.2 | 0.159 | 0.38 | 30 | 117.0634 | 13.3493 | 94.4722 | 1.6327 | 3.9021
235 | 235A | 0.74 | 252 | 11.4 | 1.3 | 9.2 | 0.159 | 0.38 | 30 | 140.4761 | 16.0192 | 113.3667 | 1.9593 | 4.6825
236 | 236A | 0.74 | 252 | 11.4 | 1.3 | 9.2 | 0.159 | 0.38 | 30 | 140.4761 | 16.0192 | 113.3667 | 1.9593 | 4.6825
237 | 237A | 0.74 | 638 | 11.4 | 1.3 | 8.17 | 0.159 | 0.38 | 30 | 355.6499 | 40.5566 | 254.8824 | 4.9604 | 11.855
237 | 237B | 0.74 | 600 | 11.4 | 1.3 | 8.17 | 0.159 | 0.38 | 30 | 334.467 | 38.141 | 239.7013 | 4.6649 | 11.1489
238 | 238A | 0.74 | 71 | 0.6 | 0.26 | 9.2 | 0.159 | 0.38 | 30 | 2.0831 | 0.90267 | 31.9406 | 0.55202 | 1.3193
239 | 239A | 0.8 | 143 | 5 | 0.38 | 9.2 | 0.159 | 0.38 | 30 | 37.7974 | 2.8726 | 69.5471 | 1.202 | 2.8726
240 | 240A | 0.74 | 162 | 5 | 0.38 | 9.2 | 0.159 | 0.38 | 30 | 39.6079 | 3.0102 | 72.8786 | 1.2595 | 3.0102
241 | 241A | 0.74 | 936 | 11.4 | 1.3 | 9.2 | 0.159 | 0.38 | 30 | 521.7685 | 59.4999 | 421.0763 | 7.2773 | 17.3923
242 | 242A | 0.74 | 252 | 11.4 | 1.3 | 9.2 | 0.159 | 0.38 | 30 | 140.4761 | 16.0192 | 113.3667 | 1.9593 | 4.6825
243 | 243A | 0.74 | 86 | 0.6 | 0.26 | 9.2 | 0.159 | 0.38 | 30 | 2.5232 | 1.0934 | 38.6886 | 0.66864 | 1.598
244 | 244A | 0.74 | 252 | 11.4 | 1.3 | 9.2 | 0.159 | 0.38 | 30 | 140.4761 | 16.0192 | 113.3667 | 1.9593 | 4.6825
245 | 245A | 0.74 | 71 | 0.6 | 0.26 | 9.2 | 0.159 | 0.38 | 30 | 2.0831 | 0.90267 | 31.9406 | 0.55202 | 1.3193
246 | 246A | 0.74 | 430 | 3.5 | 0.85 | 5.55 | 0.159 | 0.38 | 30 | 73.5925 | 17.8725 | 116.6967 | 3.3432 | 7.99
247 | 247A | 0.74 | 1441 | 11.4 | 1.3 | 8.17 | 0.159 | 0.38 | 30 | 803.2781 | 91.6019 | 575.6827 | 11.2036 | 26.7759
247 | 247B | 0.74 | 425 | 3.5 | 0.85 | 5.55 | 0.159 | 0.38 | 30 | 72.7368 | 17.6646 | 115.3398 | 3.3043 | 7.8971
248 | 248B | 0.74 | 353 | 0.17 | 0.227 | 24.33 | 0.159 | 0.314 | 30 | 2.9344 | 3.9183 | 419.9658 | 2.7445 | 5.42
249 | 249A | 0.74 | 252 | 11.4 | 1.3 | 9.2 | 0.159 | 0.38 | 30 | 140.4761 | 16.0192 | 113.3667 | 1.9593 | 4.6825
250 | 250A | 0.74 | 535 | 3.5 | 0.85 | 5.55 | 0.159 | 0.38 | 30 | 91.5628 | 22.2367 | 145.1924 | 4.1596 | 9.9411
250 | 250B | 0.74 | 1060 | 11.4 | 1.3 | 9.2 | 0.159 | 0.38 | 30 | 590.8916 | 67.3824 | 476.8599 | 8.2414 | 19.6964
250 | 250C | 0.74 | 1232 | 11.4 | 1.3 | 9.2 | 0.159 | 0.38 | 30 | 686.7722 | 78.3161 | 554.2372 | 9.5787 | 22.8924
251 | 251A | 0.74 | 317 | 3.5 | 0.85 | 5.55 | 0.159 | 0.38 | 30 | 54.2531 | 13.1757 | 86.0299 | 2.4646 | 5.8903
252 | 252A | 0.74 | 252 | 11.4 | 1.3 | 9.2 | 0.159 | 0.38 | 30 | 140.4761 | 16.0192 | 113.3667 | 1.9593 | 4.6825
253 | 253A | 0.74 | 76 | 0.6 | 0.26 | 9.2 | 0.159 | 0.38 | 30 | 2.2298 | 0.96624 | 34.19 | 0.59089 | 1.4122
254 | 254A | 1 | 380 | 3.5 | 0.85 | 5.55 | 0.159 | 0.38 | 30 | 87.8855 | 21.3436 | 139.3612 | 3.9925 | 9.5419
255 | 255A | 1 | 182 | 11.4 | 1.3 | 9.2 | 0.159 | 0.38 | 30 | 137.1013 | 15.6344 | 110.6432 | 1.9122 | 4.57
255 | 255B | 1 | 140 | 5 | 0.38 | 9.2 | 0.159 | 0.38 | 30 | 46.2555 | 3.5154 | 85.1101 | 1.4709 | 3.5154
256 | 256A | 0.74 | 443 | 3.5 | 0.85 | 5.55 | 0.159 | 0.38 | 30 | 75.8174 | 18.4128 | 120.2247 | 3.4443 | 8.2316
257 | 257A | 0.74 | 252 | 11.4 | 1.3 | 9.2 | 0.159 | 0.38 | 30 | 140.4761 | 16.0192 | 113.3667 | 1.9593 | 4.6825
258 | 258A | 0.74 | 102 | 5 | 0.38 | 9.2 | 0.159 | 0.38 | 30 | 24.9383 | 1.8953 | 45.8865 | 0.79304 | 1.8953
259 | 259A | 0.74 | 724 | 3.5 | 0.05 | 8.01 | 0.159 | 0.38 | 30 | 123.9093 | 1.7701 | 283.5752 | 5.629 | 13.453
260 | 260A | 0.74 | 166 | 5 | 0.38 | 9.2 | 0.159 | 0.38 | 30 | 40.5859 | 3.0845 | 74.6781 | 1.2906 | 3.0845
261 | 261A | 0.74 | 380 | 3.5 | 0.85 | 5.55 | 0.159 | 0.38 | 30 | 65.0352 | 15.7943 | 103.1273 | 2.9545 | 7.061
262 | 262A | 0.74 | 252 | 11.4 | 1.3 | 9.2 | 0.159 | 0.38 | 30 | 140.4761 | 16.0192 | 113.3667 | 1.9593 | 4.6825
263 | 263A | 0.74 | 1807 | 11.4 | 1.3 | 6.2 | 0.159 | 0.3 | 30 | 1007.303 | 114.8679 | 547.8315 | 14.0492 | 26.508
264 | 264A | 0.74 | 535 | 3.5 | 0.85 | 5.55 | 0.159 | 0.38 | 30 | 91.5628 | 22.2367 | 145.1924 | 4.1596 | 9.9411
265 | 265A | 0.74 | 207 | 11.4 | 1.3 | 9.2 | 0.159 | 0.38 | 30 | 115.3911 | 13.1586 | 93.1226 | 1.6094 | 3.8464
266 | 266A | 0.74 | 377 | 3.5 | 0.85 | 5.55 | 0.159 | 0.38 | 30 | 64.5218 | 15.6696 | 102.3131 | 2.9311 | 7.0052
267 | 267A | 0.74 | 252 | 11.4 | 1.3 | 9.2 | 0.159 | 0.38 | 30 | 140.4761 | 16.0192 | 113.3667 | 1.9593 | 4.6825
268 | 268A | 0.74 | 95 | 0.6 | 0.26 | 9.2 | 0.159 | 0.38 | 30 | 2.7872 | 1.2078 | 42.7374 | 0.73861 | 1.7652
269 | 269A | 0.74 | 252 | 11.4 | 1.3 | 9.2 | 0.159 | 0.38 | 30 | 140.4761 | 16.0192 | 113.3667 | 1.9593 | 4.6825
270 | 270A | 0.74 | 1807 | 11.4 | 1.3 | 6.2 | 0.159 | 0.3 | 30 | 1007.303 | 114.8679 | 547.8315 | 14.0492 | 26.508
270 | 270B | 0.74 | 1807 | 11.4 | 1.3 | 6.2 | 0.159 | 0.3 | 30 | 1007.303 | 114.8679 | 547.8315 | 14.0492 | 26.508
271 | 271A | 0.74 | 260 | 11.4 | 1.3 | 9.2 | 0.159 | 0.38 | 30 | 144.9357 | 16.5278 | 116.9656 | 2.0215 | 4.8312
272 | 272A | 0.74 | 325 | 3.5 | 0.85 | 5.55 | 0.159 | 0.38 | 30 | 55.6222 | 13.5083 | 88.201 | 2.5268 | 6.039
273 | 273A | 0.74 | 252 | 3.5 | 0.27 | 6.33 | 0.159 | 0.38 | 30 | 43.1286 | 3.3271 | 78.0012 | 1.9593 | 4.6825
274 | 274A | 0.74 | 679 | 3.5 | 0.05 | 8.01 | 0.159 | 0.38 | 30 | 116.2077 | 1.6601 | 265.9496 | 5.2792 | 12.6168
275 | 275A | 0.74 | 170 | 5 | 0.38 | 9.2 | 0.159 | 0.38 | 30 | 41.5639 | 3.1589 | 76.4775 | 1.3217 | 3.1589
276 | 276A | 0.74 | 101 | 5 | 0.38 | 9.2 | 0.159 | 0.38 | 30 | 24.6938 | 1.8767 | 45.4367 | 0.78526 | 1.8767
277 | 277A | 0.74 | 110 | 5 | 0.33 | 6.27 | 0.159 | 0.38 | 30 | 26.8943 | 1.775 | 33.7254 | 0.85524 | 2.044
278 | 278A | 0.74 | 252 | 3.5 | 0.27 | 6.33 | 0.159 | 0.38 | 30 | 43.1286 | 3.3271 | 78.0012 | 1.9593 | 4.6825
278 | 278B | 0.74 | 390 | 3.5 | 0.85 | 5.55 | 0.159 | 0.38 | 30 | 66.7467 | 16.2099 | 105.8412 | 3.0322 | 7.2468
279 | 279A | 0.74 | 252 | 3.5 | 0.27 | 6.33 | 0.159 | 0.38 | 30 | 43.1286 | 3.3271 | 78.0012 | 1.9593 | 4.6825
280 | 280A | 0.74 | 119 | 5 | 0.33 | 6.27 | 0.159 | 0.38 | 30 | 29.0947 | 1.9203 | 36.4848 | 0.92521 | 2.2112
281 | 281A | 0.74 | 64 | 0.6 | 0.26 | 9.2 | 0.159 | 0.38 | 30 | 1.8777 | 0.81367 | 28.7915 | 0.49759 | 1.1892
282 | 282A | 0.74 | 166 | 1.033 | 0.74 | 5.29 | 0.159 | 0.4 | 30 | 8.385 | 6.0067 | 42.9399 | 1.2906 | 3.2469
283 | 283A | 0.74 | 166 | 5 | 0.33 | 6.27 | 0.159 | 0.38 | 30 | 40.5859 | 2.6787 | 50.8947 | 1.2906 | 3.0845
284 | 284A | 0.74 | 134 | 5 | 0.33 | 6.27 | 0.159 | 0.38 | 30 | 32.7621 | 2.1623 | 41.0837 | 1.0418 | 2.4899
285 | 285A | 0.74 | 170 | 5 | 0.33 | 6.27 | 0.159 | 0.22 | 30 | 41.5639 | 2.7432 | 52.1211 | 1.3217 | 1.8288
286 | 286A | 0.74 | 125 | 5 | 0.33 | 6.27 | 0.159 | 0.22 | 30 | 30.5617 | 2.0171 | 38.3243 | 0.97186 | 1.3447
288 | 288A | 0.74 | 158 | 5 | 0.33 | 6.27 | 0.159 | 0.22 | 30 | 38.63 | 2.5496 | 48.442 | 1.2284 | 1.6997
289 | 289A | 0.74 | 900 | 11.4 | 1.3 | 9.2 | 0.159 | 0.38 | 30 | 501.7004 | 57.2115 | 404.8811 | 6.9974 | 16.7233
290 | 290A | 0.74 | 1095 | 11.4 | 1.3 | 9.2 | 0.159 | 0.38 | 30 | 610.4022 | 69.6073 | 492.6053 | 8.5135 | 20.3467
291 | 291A | 0.74 | 1490 | 11.4 | 1.3 | 9.2 | 0.159 | 0.38 | 30 | 830.593 | 94.7167 | 670.3031 | 11.5846 | 27.6864
291 | 291B | 0.74 | 1490 | 11.4 | 1.3 | 9.2 | 0.159 | 0.38 | 30 | 830.593 | 94.7167 | 670.3031 | 11.5846 | 27.6864
292 | 292A | 0.74 | 147 | 5 | 0.33 | 6.27 | 0.159 | 0.22 | 30 | 35.9405 | 2.3721 | 45.0694 | 1.1429 | 1.5814
293 | 293A | 0.74 | 64 | 5 | 0.26 | 7.24 | 0.159 | 0.38 | 30 | 15.6476 | 0.81367 | 22.6577 | 0.49759 | 1.1892
294 | 294A | 0.74 | 120 | 5 | 0.33 | 6.27 | 0.159 | 0.22 | 30 | 29.3392 | 1.9364 | 36.7914 | 0.93299 | 1.2909
295 | 295A | 0.74 | 166 | 5 | 0.33 | 6.27 | 0.159 | 0.22 | 30 | 40.5859 | 2.6787 | 50.8947 | 1.2906 | 1.7858
296 | 296A | 0.74 | 170 | 5 | 0.33 | 6.27 | 0.159 | 0.22 | 30 | 41.5639 | 2.7432 | 52.1211 | 1.3217 | 1.8288
297 | 297A | 0.75 | 95 | 5 | 0.26 | 7.24 | 0.159 | 0.38 | 30 | 23.5407 | 1.2241 | 34.087 | 0.7486 | 1.7891
298 | 298A | 0.74 | 81 | 5 | 0.26 | 7.24 | 0.159 | 0.38 | 30 | 19.804 | 1.0298 | 28.6761 | 0.62977 | 1.5051
299 | 299A | 0.74 | 147 | 5 | 0.33 | 6.27 | 0.159 | 0.22 | 30 | 35.9405 | 2.3721 | 45.0694 | 1.1429 | 1.5814
300 | 300A | 0.74 | 119 | 5 | 0.33 | 6.27 | 0.159 | 0.22 | 30 | 29.0947 | 1.9203 | 36.4848 | 0.92521 | 1.2802
301 | 301A | 0.74 | 1362 | 11.4 | 1.3 | 9.2 | 0.159 | 0.38 | 30 | 759.24 | 86.58 | 612.72 | 10.5894 | 25.308
301 | 301B | 0.74 | 1362 | 11.4 | 1.3 | 9.2 | 0.159 | 0.38 | 30 | 759.24 | 86.58 | 612.72 | 10.5894 | 25.308
301 | 301C | 0.74 | 2518 | 11.4 | 1.3 | 6.9 | 0.159 | 0.4 | 30 | 1403.6463 | 160.0649 | 849.5754 | 19.5772 | 49.2507
301 | 301D | 0.74 | 2518 | 11.4 | 1.3 | 8.17 | 0.159 | 0.38 | 30 | 1403.6463 | 160.0649 | 1005.9465 | 19.5772 | 46.7882
301 | 301E | 0.74 | 2518 | 11.4 | 1.3 | 8.17 | 0.159 | 0.38 | 30 | 1403.6463 | 160.0649 | 1005.9465 | 19.5772 | 46.7882
301 | 301F | 0.74 | 2518 | 11.4 | 1.3 | 8.17 | 0.159 | 0.38 | 30 | 1403.6463 | 160.0649 | 1005.9465 | 19.5772 | 46.7882
301 | 301G | 0.74 | 2518 | 11.4 | 1.3 | 8.17 | 0.159 | 0.38 | 30 | 1403.6463 | 160.0649 | 1005.9465 | 19.5772 | 46.7882
302 | 302A | 0.74 | 890 | 1.3 | 0.14 | 7.86 | 0.159 | 0.22 | 30 | 56.5758 | 6.0928 | 342.0658 | 6.9197 | 9.5744
303 | 303A | 0.74 | 1362 | 11.4 | 1.3 | 9.2 | 0.159 | 0.38 | 30 | 759.24 | 86.58 | 612.72 | 10.5894 | 25.308
304 | 304A | 0.74 | 1362 | 11.4 | 1.3 | 9.2 | 0.159 | 0.38 | 30 | 759.24 | 86.58 | 612.72 | 10.5894 | 25.308
305 | 305A | 0.74 | 1362 | 11.4 | 1.3 | 9.2 | 0.159 | 0.38 | 30 | 759.24 | 86.58 | 612.72 | 10.5894 | 25.308
306 | 306A | 0.74 | 1362 | 11.4 | 1.3 | 9.2 | 0.159 | 0.38 | 30 | 759.24 | 86.58 | 612.72 | 10.5894 | 25.308
306 | 306B | 0.74 | 1362 | 11.4 | 1.3 | 9.2 | 0.159 | 0.38 | 30 | 759.24 | 86.58 | 612.72 | 10.5894 | 25.308
306 | 306C | 0.74 | 1362 | 11.4 | 1.3 | 9.2 | 0.159 | 0.38 | 30 | 759.24 | 86.58 | 612.72 | 10.5894 | 25.308
306 | 306D | 0.74 | 1362 | 11.4 | 1.3 | 9.2 | 0.159 | 0.38 | 30 | 759.24 | 86.58 | 612.72 | 10.5894 | 25.308
307 | 307A | 0.74 | 1362 | 11.4 | 1.3 | 9.2 | 0.159 | 0.38 | 30 | 759.24 | 86.58 | 612.72 | 10.5894 | 25.308
307 | 307B | 0.74 | 1362 | 11.4 | 1.3 | 9.2 | 0.159 | 0.38 | 30 | 759.24 | 86.58 | 612.72 | 10.5894 | 25.308
308 | 308A | 0.74 | 1362 | 11.4 | 1.3 | 9.2 | 0.159 | 0.38 | 30 | 759.24 | 86.58 | 612.72 | 10.5894 | 25.308
309 | 309A | 0.74 | 1362 | 11.4 | 1.3 | 9.2 | 0.159 | 0.38 | 30 | 759.24 | 86.58 | 612.72 | 10.5894 | 25.308
310 | 310A | 0.74 | 1362 | 11.4 | 1.3 | 9.2 | 0.159 | 0.38 | 30 | 759.24 | 86.58 | 612.72 | 10.5894 | 25.308
311 | 311A | 0.74 | 91 | 0.6 | 0.26 | 9.2 | 0.159 | 0.38 | 30 | 2.6699 | 1.1569 | 40.938 | 0.70751 | 1.6909
312 | 312A | 0.74 | 1185 | 11.4 | 1.3 | 9.2 | 0.159 | 0.38 | 30 | 660.5722 | 75.3284 | 533.0934 | 9.2132 | 22.0191
[8 empty] | Total Baseline (lbs/yr) |  | 177745.0802 | 19759.0081 | 144830.2798 | 2752.4659 | 6132.2182
[9 empty] | Worst Case Daily Baseline (lbs/day)2 | 3418.1746 | 379.9809 | 2785.1977 | 52.932 | 117.9273
[6 empty] | Group 2: 170 Health Facilities/410 Engines |  |  |  | CO | VOC | NOx | SOx | PM10
1SOx Emission Factor of 0.159 g/bhp-hr assumes fuel sulfur content of 500 ppm; CARB EMFAC document shows average fuel sulfur content of 130 ppm.
2Worst case assumes that engines will be tested once a week for 52 weeks in a year.
Baseline Emissions (lbs/yr) = Engine Load x Engine Rating (hp) x Emission Factor (g/bhp-hr) x Testing time (hrs/yr) x Conversion 1lb/454 g
Worst Case Daily Baseline = Baseline Emissions (lbs/yr) x 1 yr/52 weeks
Example for Facility 1, Engine 1D:
CO Baseline Emissions = 0.74 x 1025 hp x 11.4 g/bhp-hr x 30 hrs/yr x 1 lb/454 g = 571.38 lbs CO/year
Worst Case Daily CO Emissions = 571.38 lbs CO/year x 1yr/52 weeks = 10.99 lbs CO/day

## Table B-6
Facility # | Engine ID | Engine Load | Engine Rating (hp) | CO Emission Factor (g/bhp-hr) | VOC Emission Factor (g/bhp-hr) | NOx Emission Factor (g/bhp-hr) | SOx Emission Factor1 (g/bhp-hr) | PM 10 Emission Factor (g/bhp-hr) | PAR 1470 Testing Time Increase (hrs/yr) | CO Emissions Increase (lb/yr) | VOC Emissions Increase (lb/yr) | NOx Emissions Increase (lb/yr) | SOx Emissions Increase (lb/yr) | PM10 Emissions Increase (lb/yr)
1 | 1D | 0.74 | 1025 | 11.4 | 1.3 | 6.9 | 0.159 | 0.4 | 10 | 190.4604 | 21.7192 | 115.2786 | 2.6564 | 6.6828
1 | 1E | 0.74 | 1025 | 11.4 | 1.3 | 8.17 | 0.159 | 0.38 | 10 | 190.4604 | 21.7192 | 136.4966 | 2.6564 | 6.3487
1 | 1F | 0.74 | 2200 | 11.4 | 1.3 | 9.2 | 0.159 | 0.38 | 10 | 408.793 | 46.6167 | 329.9031 | 5.7016 | 13.6264
1 | 1G | 0.74 | 568 | 11.4 | 1.3 | 6.9 | 0.159 | 0.4 | 10 | 105.5429 | 12.0356 | 63.8812 | 1.472 | 3.7033
1 | 1H | 0.74 | 95 | 0.6 | 0.26 | 5.11 | 0.159 | 0.16 | 10 | 0.92907 | 0.4026 | 7.9126 | 0.2462 | 0.24775
1 | 1J | 0.74 | 890 | 11.4 | 1.3 | 6.9 | 0.159 | 0.4 | 10 | 165.3753 | 18.8586 | 100.0956 | 2.3066 | 5.8026
2 | 2A | 0.74 | 1067 | 11.4 | 1.3 | 8.17 | 0.159 | 0.38 | 10 | 198.2646 | 22.6091 | 142.0896 | 2.7653 | 6.6088
3 | 3A | 0.74 | 1155 | 5.74 | 0.37 | 11.83 | 0.159 | 0.24 | 10 | 108.0612 | 6.9656 | 222.7115 | 2.9933 | 4.5182
3 | 3B | 0.74 | 1155 | 5.74 | 0.37 | 11.83 | 0.159 | 0.24 | 10 | 108.0612 | 6.9656 | 222.7115 | 2.9933 | 4.5182
5 | 5B | 0.74 | 305 | 11.4 | 1.3 | 9.2 | 0.159 | 0.38 | 10 | 56.6736 | 6.4628 | 45.7366 | 0.79045 | 1.8891
6 | 6C | 0.74 | 598 | 11.4 | 1.3 | 6.9 | 0.159 | 0.4 | 10 | 111.1174 | 12.6713 | 67.2552 | 1.5498 | 3.8989
6 | 6E | 0.74 | 1337 | 11.4 | 1.3 | 6.9 | 0.159 | 0.4 | 10 | 248.4346 | 28.3303 | 150.3683 | 3.465 | 8.717
7 | 7A | 0.74 | 252 | 11.4 | 1.3 | 9.2 | 0.159 | 0.38 | 10 | 46.8254 | 5.3397 | 37.7889 | 0.65309 | 1.5608
7 | 7B | 0.74 | 252 | 11.4 | 1.3 | 9.2 | 0.159 | 0.38 | 10 | 46.8254 | 5.3397 | 37.7889 | 0.65309 | 1.5608
8 | 8A | 0.74 | 1750 | 11.4 | 1.3 | 8.17 | 0.159 | 0.38 | 10 | 325.1762 | 37.0815 | 233.043 | 4.5354 | 10.8392
8 | 8B | 0.74 | 1540 | 11.4 | 1.3 | 8.17 | 0.159 | 0.38 | 10 | 286.1551 | 32.6317 | 205.0778 | 3.9911 | 9.5385
10 | 10A | 0.74 | 1155 | 11.4 | 0.67 | 11.13 | 0.159 | 0.38 | 10 | 214.6163 | 12.6134 | 209.5333 | 2.9933 | 7.1539
10 | 10B | 0.74 | 1127 | 11.4 | 0.23 | 9.94 | 0.159 | 0.3 | 10 | 209.4135 | 4.225 | 182.5939 | 2.9208 | 5.5109
10 | 10C | 0.74 | 1127 | 11.4 | 0.23 | 9.94 | 0.159 | 0.3 | 10 | 209.4135 | 4.225 | 182.5939 | 2.9208 | 5.5109
11 | 11A | 0.74 | 900 | 11.4 | 0.08 | 9.87 | 0.159 | 0.17 | 10 | 167.2335 | 1.1736 | 144.789 | 2.3325 | 2.4938
11 | 11B | 0.74 | 900 | 11.4 | 0.08 | 9.87 | 0.159 | 0.17 | 10 | 167.2335 | 1.1736 | 144.789 | 2.3325 | 2.4938
11 | 11C | 0.74 | 1135 | 11.4 | 1.3 | 8.17 | 0.159 | 0.38 | 10 | 210.9 | 24.05 | 151.145 | 2.9415 | 7.03
11 | 11D | 0.74 | 960 | 11.4 | 0.24 | 13.8 | 0.159 | 0.23 | 10 | 178.3824 | 3.7554 | 215.9366 | 2.488 | 3.5989
11 | 11E | 0.74 | 960 | 11.4 | 0.24 | 13.8 | 0.159 | 0.23 | 10 | 178.3824 | 3.7554 | 215.9366 | 2.488 | 3.5989
12 | 12B | 0.74 | 1786 | 11.4 | 1.3 | 6.9 | 0.159 | 0.4 | 10 | 331.8656 | 37.8443 | 200.866 | 4.6287 | 11.6444
12 | 12C | 0.74 | 1786 | 11.4 | 1.3 | 8 | 0.159 | 0.3 | 10 | 331.8656 | 37.8443 | 232.8881 | 4.6287 | 8.7333
12 | 12F | 0.74 | 1362 | 11.4 | 1.3 | 9.2 | 0.159 | 0.38 | 10 | 253.08 | 28.86 | 204.24 | 3.5298 | 8.436
12 | 12G | 0.74 | 2847 | 11.4 | 1.3 | 6.2 | 0.159 | 0.2 | 10 | 529.0152 | 60.3263 | 287.71 | 7.3784 | 9.281
12 | 12H | 0.74 | 1600 | 11.4 | 1.3 | 8.17 | 0.159 | 0.38 | 10 | 297.304 | 33.9031 | 213.0678 | 4.1466 | 9.9101
16 | 16B | 0.74 | 900 | 11.4 | 1.3 | 8.17 | 0.159 | 0.38 | 10 | 167.2335 | 19.0705 | 119.8507 | 2.3325 | 5.5744
17 | 17A | 0.74 | 1515 | 11.4 | 1.3 | 8.17 | 0.159 | 0.38 | 10 | 281.5097 | 32.102 | 201.7486 | 3.9263 | 9.3837
17 | 17D | 0.74 | 252 | 11.4 | 1.3 | 9.2 | 0.159 | 0.38 | 10 | 46.8254 | 5.3397 | 37.7889 | 0.65309 | 1.5608
17 | 17E | 0.74 | 675 | 11.4 | 1.3 | 6.9 | 0.159 | 0.4 | 10 | 125.4251 | 14.3029 | 75.9152 | 1.7494 | 4.4009
18 | 18A | 0.74 | 775 | 11.4 | 1.3 | 8.17 | 0.159 | 0.38 | 10 | 144.0066 | 16.4218 | 103.2047 | 2.0085 | 4.8002
18 | 18B | 0.74 | 443 | 11.4 | 1.3 | 9.2 | 0.159 | 0.38 | 10 | 82.316 | 9.3869 | 66.4305 | 1.1481 | 2.7439
18 | 18C | 0.74 | 900 | 11.4 | 1.3 | 8.17 | 0.159 | 0.38 | 10 | 167.2335 | 19.0705 | 119.8507 | 2.3325 | 5.5744
18 | 18D | 0.74 | 352 | 11.4 | 1.3 | 9.2 | 0.159 | 0.38 | 10 | 65.4069 | 7.4587 | 52.7845 | 0.91225 | 2.1802
18 | 18E | 0.74 | 821 | 11.4 | 1.3 | 8.17 | 0.159 | 0.38 | 10 | 152.5541 | 17.3965 | 109.3304 | 2.1277 | 5.0851
18 | 18F | 0.74 | 900 | 11.4 | 1.3 | 6.9 | 0.159 | 0.38 | 10 | 167.2335 | 19.0705 | 101.2203 | 2.3325 | 5.5744
18 | 18G | 0.74 | 440 | 3.5 | 0.85 | 5.55 | 0.159 | 0.38 | 10 | 25.1013 | 6.096 | 39.8035 | 1.1403 | 2.7253
19 | 19B | 0.74 | 1232 | 11.4 | 1.3 | 8.17 | 0.159 | 0.38 | 10 | 228.9241 | 26.1054 | 164.0622 | 3.1929 | 7.6308
20 | 20A | 1 | 1115 | 11.4 | 1.3 | 6.9 | 0.159 | 0.4 | 10 | 279.978 | 31.9273 | 169.4604 | 3.905 | 9.8238
20 | 20B | 0.74 | 1362 | 11.4 | 1.3 | 9.2 | 0.159 | 0.38 | 10 | 253.08 | 28.86 | 204.24 | 3.5298 | 8.436
20 | 20C | 0.74 | 1362 | 11.4 | 1.3 | 9.2 | 0.159 | 0.38 | 10 | 253.08 | 28.86 | 204.24 | 3.5298 | 8.436
20 | 20D | 0.74 | 1362 | 11.4 | 1.3 | 9.2 | 0.159 | 0.38 | 10 | 253.08 | 28.86 | 204.24 | 3.5298 | 8.436
20 | 20E | 1 | 1129 | 11.4 | 1.3 | 8.17 | 0.159 | 0.38 | 10 | 283.4934 | 32.3282 | 203.1703 | 3.954 | 9.4498
21 | 21K | 0.74 | 252 | 11.4 | 1.3 | 9.2 | 0.159 | 0.38 | 10 | 46.8254 | 5.3397 | 37.7889 | 0.65309 | 1.5608
21 | 21L | 0.74 | 600 | 3.5 | 0.85 | 5.55 | 0.159 | 0.38 | 10 | 34.2291 | 8.3128 | 54.2775 | 1.555 | 3.7163
21 | 21M | 0.74 | 252 | 11.4 | 1.3 | 9.2 | 0.159 | 0.38 | 10 | 46.8254 | 5.3397 | 37.7889 | 0.65309 | 1.5608
22 | 22B | 0.74 | 1362 | 11.4 | 1.3 | 9.2 | 0.159 | 0.38 | 10 | 253.08 | 28.86 | 204.24 | 3.5298 | 8.436
22 | 22C | 0.74 | 960 | 2 | 0.24 | 13.83 | 0.159 | 0.23 | 10 | 31.2952 | 3.7554 | 216.406 | 2.488 | 3.5989
22 | 22D | 0.74 | 860 | 2 | 0.24 | 13.83 | 0.159 | 0.23 | 10 | 28.0352 | 3.3642 | 193.8637 | 2.2288 | 3.2241
22 | 22E | 0.74 | 1362 | 11.4 | 1.3 | 9.2 | 0.159 | 0.38 | 10 | 253.08 | 28.86 | 204.24 | 3.5298 | 8.436
22 | 22F | 0.74 | 1362 | 11.4 | 1.3 | 9.2 | 0.159 | 0.38 | 10 | 253.08 | 28.86 | 204.24 | 3.5298 | 8.436
22 | 22G | 0.74 | 1362 | 11.4 | 1.3 | 9.2 | 0.159 | 0.38 | 10 | 253.08 | 28.86 | 204.24 | 3.5298 | 8.436
24 | 24A | 0.74 | 1440 | 11.4 | 1.3 | 9.2 | 0.159 | 0.38 | 10 | 267.5736 | 30.5128 | 215.9366 | 3.7319 | 8.9191
24 | 24B | 0.74 | 1362 | 11.4 | 1.3 | 9.2 | 0.159 | 0.38 | 10 | 253.08 | 28.86 | 204.24 | 3.5298 | 8.436
24 | 24C | 0.74 | 1440 | 11.4 | 1.3 | 9.2 | 0.159 | 0.38 | 10 | 267.5736 | 30.5128 | 215.9366 | 3.7319 | 8.9191
25 | 25B | 0.74 | 1786 | 11.4 | 1.3 | 8.17 | 0.159 | 0.38 | 10 | 331.8656 | 37.8443 | 237.837 | 4.6287 | 11.0622
25 | 25C | 0.74 | 2499 | 11.4 | 1.3 | 6.2 | 0.159 | 0.19 | 10 | 464.3516 | 52.9524 | 252.5421 | 6.4765 | 7.7392
26 | 26A | 1 | 2884.8 | 11.4 | 0.34 | 5.62 | 0.159 | 0.17 | 10 | 724.3771 | 21.6042 | 357.1052 | 10.1032 | 10.8021
28 | 28A | 0.74 | 2847 | 11.4 | 1.3 | 6.2 | 0.159 | 0.2 | 10 | 529.0152 | 60.3263 | 287.71 | 7.3784 | 9.281
28 | 28C | 0.74 | 2847 | 11.4 | 1.3 | 6.2 | 0.159 | 0.2 | 10 | 529.0152 | 60.3263 | 287.71 | 7.3784 | 9.281
29 | 29A | 0.74 | 604 | 11.4 | 1.3 | 6.9 | 0.159 | 0.4 | 10 | 112.2322 | 12.7984 | 67.93 | 1.5653 | 3.938
29 | 29C | 0.74 | 604 | 11.4 | 1.3 | 8.17 | 0.159 | 0.38 | 10 | 112.2322 | 12.7984 | 80.4331 | 1.5653 | 3.7411
30 | 30C | 0.74 | 630 | 11.4 | 1.3 | 8.17 | 0.159 | 0.38 | 10 | 117.0634 | 13.3493 | 83.8955 | 1.6327 | 3.9021
30 | 30D | 0.74 | 1362 | 11.4 | 1.3 | 9.2 | 0.159 | 0.38 | 10 | 253.08 | 28.86 | 204.24 | 3.5298 | 8.436
30 | 30E | 0.74 | 830 | 11.4 | 1.3 | 9.2 | 0.159 | 0.38 | 10 | 154.2264 | 17.5872 | 124.4634 | 2.1511 | 5.1409
31 | 31A | 0.74 | 2499 | 11.4 | 1.3 | 9.21 | 0.159 | 0.22 | 10 | 464.3516 | 52.9524 | 375.1472 | 6.4765 | 8.9612
31 | 31B | 0.74 | 2518 | 11.4 | 1.3 | 9.21 | 0.159 | 0.22 | 10 | 467.8821 | 53.355 | 377.9995 | 6.5257 | 9.0293
31 | 31C | 0.74 | 2518 | 11.4 | 1.3 | 9.21 | 0.159 | 0.22 | 10 | 467.8821 | 53.355 | 377.9995 | 6.5257 | 9.0293
31 | 31D | 0.74 | 2518 | 11.4 | 1.3 | 9.21 | 0.159 | 0.22 | 10 | 467.8821 | 53.355 | 377.9995 | 6.5257 | 9.0293
31 | 31E | 0.74 | 2518 | 11.4 | 1.3 | 9.21 | 0.159 | 0.22 | 10 | 467.8821 | 53.355 | 377.9995 | 6.5257 | 9.0293
32 | 32A | 0.74 | 560 | 11.4 | 1.3 | 6.9 | 0.159 | 0.4 | 10 | 104.0564 | 11.8661 | 62.9815 | 1.4513 | 3.6511
33 | 33A | 0.74 | 2012 | 11.4 | 1.3 | 9.2 | 0.159 | 0.38 | 10 | 373.8597 | 42.6331 | 301.7114 | 5.2144 | 12.462
33 | 33B | 0.74 | 252 | 3.5 | 0.27 | 6.33 | 0.159 | 0.38 | 10 | 14.3762 | 1.109 | 26.0004 | 0.65309 | 1.5608
35 | 35E | 0.74 | 1362 | 11.4 | 1.3 | 9.2 | 0.159 | 0.38 | 10 | 253.08 | 28.86 | 204.24 | 3.5298 | 8.436
35 | 35F | 0.74 | 671 | 11.4 | 1.3 | 8.17 | 0.159 | 0.38 | 10 | 124.6819 | 14.2181 | 89.3553 | 1.739 | 4.1561
36 | 36B | 0.74 | 568 | 11.4 | 1.3 | 8.17 | 0.159 | 0.38 | 10 | 105.5429 | 12.0356 | 75.6391 | 1.472 | 3.5181
37 | 37B | 0.74 | 800 | 11.4 | 1.3 | 8.17 | 0.159 | 0.38 | 10 | 148.652 | 16.9515 | 106.5339 | 2.0733 | 4.9551
37 | 37C | 0.74 | 800 | 11.4 | 1.3 | 6.9 | 0.159 | 0.4 | 10 | 148.652 | 16.9515 | 89.9736 | 2.0733 | 5.2159
38 | 38A | 0.74 | 2155 | 11.4 | 1.3 | 9.2 | 0.159 | 0.38 | 10 | 400.4313 | 45.6632 | 323.1551 | 5.585 | 13.3477
38 | 38B | 0.74 | 168 | 5 | 0.38 | 9.2 | 0.159 | 0.38 | 10 | 13.6916 | 1.0406 | 25.1926 | 0.43539 | 1.0406
40 | 40A | 0.74 | 993 | 11.4 | 1.3 | 8.17 | 0.159 | 0.38 | 10 | 184.5143 | 21.0411 | 132.2352 | 2.5735 | 6.1505
40 | 40B | 0.74 | 252 | 11.4 | 1.3 | 9.2 | 0.159 | 0.38 | 10 | 46.8254 | 5.3397 | 37.7889 | 0.65309 | 1.5608
40 | 40C | 0.74 | 1330 | 11.4 | 1.3 | 6.9 | 0.159 | 0.4 | 10 | 247.1339 | 28.1819 | 149.5811 | 3.4469 | 8.6714
41 | 41A | 0.74 | 252 | 11.4 | 1.3 | 9.2 | 0.159 | 0.38 | 10 | 46.8254 | 5.3397 | 37.7889 | 0.65309 | 1.5608
41 | 41B | 0.74 | 1135 | 11.4 | 1.3 | 9.2 | 0.159 | 0.38 | 10 | 210.9 | 24.05 | 170.2 | 2.9415 | 7.03
42 | 42A | 0.74 | 1550 | 11.4 | 1.3 | 6.9 | 0.159 | 0.4 | 10 | 288.0132 | 32.8436 | 174.3238 | 4.017 | 10.1057
42 | 42B | 0.74 | 805 | 11.4 | 1.3 | 6.9 | 0.159 | 0.4 | 10 | 149.5811 | 17.0575 | 90.5359 | 2.0863 | 5.2485
42 | 42C | 0.74 | 671 | 11.4 | 1.3 | 6.9 | 0.159 | 0.4 | 10 | 124.6819 | 14.2181 | 75.4653 | 1.739 | 4.3748
42 | 42D | 0.74 | 700 | 11.4 | 1.3 | 8.17 | 0.159 | 0.38 | 10 | 130.0705 | 14.8326 | 93.2172 | 1.8141 | 4.3357
45 | 45A | 0.74 | 750 | 11.4 | 1.3 | 8.17 | 0.159 | 0.38 | 10 | 139.3612 | 15.8921 | 99.8756 | 1.9437 | 4.6454
45 | 45C | 0.74 | 750 | 11.4 | 1.3 | 8.17 | 0.159 | 0.38 | 10 | 139.3612 | 15.8921 | 99.8756 | 1.9437 | 4.6454
45 | 45D | 0.74 | 750 | 11.4 | 1.3 | 8.17 | 0.159 | 0.38 | 10 | 139.3612 | 15.8921 | 99.8756 | 1.9437 | 4.6454
46 | 46D | 0.74 | 1362 | 11.4 | 1.3 | 9.2 | 0.159 | 0.38 | 10 | 253.08 | 28.86 | 204.24 | 3.5298 | 8.436
46 | 46E | 0.74 | 1535 | 11.4 | 1.3 | 9.2 | 0.159 | 0.38 | 10 | 285.226 | 32.5258 | 230.1824 | 3.9782 | 9.5075
46 | 46F | 0.74 | 1535 | 11.4 | 1.3 | 9.2 | 0.159 | 0.38 | 10 | 285.226 | 32.5258 | 230.1824 | 3.9782 | 9.5075
46 | 46G | 0.74 | 170 | 5 | 0.33 | 6.27 | 0.159 | 0.22 | 10 | 13.8546 | 0.91441 | 17.3737 | 0.44058 | 0.6096
47 | 47A | 0.74 | 1362 | 11.4 | 1.3 | 9.2 | 0.159 | 0.38 | 10 | 253.08 | 28.86 | 204.24 | 3.5298 | 8.436
47 | 47B | 0.74 | 1362 | 11.4 | 1.3 | 9.2 | 0.159 | 0.38 | 10 | 253.08 | 28.86 | 204.24 | 3.5298 | 8.436
47 | 47C | 0.74 | 1818 | 1.55 | 0.11 | 8.45 | 0.159 | 0.29 | 10 | 45.9305 | 3.2596 | 250.3955 | 4.7116 | 8.5935
47 | 47D | 0.74 | 1818 | 1.5 | 0.11 | 8.21 | 0.159 | 0.28 | 10 | 44.4489 | 3.2596 | 243.2836 | 4.7116 | 8.2971
47 | 47E | 0.74 | 1190 | 0.93 | 0.38 | 10.38 | 0.159 | 0.38 | 10 | 18.0387 | 7.3707 | 201.3354 | 3.084 | 7.3707
47 | 47F | 0.74 | 795 | 2.1 | 0.1 | 10.63 | 0.159 | 0.22 | 10 | 27.2121 | 1.2958 | 137.7451 | 2.0603 | 2.8508
48 | 48E | 0.74 | 655 | 11.4 | 1.3 | 8.17 | 0.159 | 0.38 | 10 | 121.7088 | 13.8791 | 87.2246 | 1.6975 | 4.057
48 | 48G | 0.74 | 560 | 11.4 | 1.3 | 8.17 | 0.159 | 0.38 | 10 | 104.0564 | 11.8661 | 74.5737 | 1.4513 | 3.4685
48 | 48H | 0.74 | 760 | 11.4 | 1.3 | 8.17 | 0.159 | 0.38 | 10 | 141.2194 | 16.104 | 101.2072 | 1.9696 | 4.7073
48 | 48I | 0.74 | 900 | 11.4 | 1.3 | 6.9 | 0.159 | 0.4 | 10 | 167.2335 | 19.0705 | 101.2203 | 2.3325 | 5.8678
48 | 48J | 0.74 | 380 | 3.5 | 0.85 | 5.55 | 0.159 | 0.38 | 10 | 21.6784 | 5.2648 | 34.3758 | 0.98482 | 2.3537
48 | 48K | 0.74 | 252 | 11.4 | 1.3 | 9.2 | 0.159 | 0.38 | 10 | 46.8254 | 5.3397 | 37.7889 | 0.65309 | 1.5608
48 | 48L | 0.74 | 1490 | 11.4 | 1.3 | 9.2 | 0.159 | 0.38 | 10 | 276.8643 | 31.5722 | 223.4344 | 3.8615 | 9.2288
49 | 49B | 0.74 | 685 | 11.4 | 1.3 | 8.17 | 0.159 | 0.38 | 10 | 127.2833 | 14.5148 | 91.2197 | 1.7753 | 4.2428
49 | 49C | 0.74 | 535 | 11.4 | 1.3 | 8.17 | 0.159 | 0.38 | 10 | 99.411 | 11.3363 | 71.2446 | 1.3865 | 3.3137
49 | 49D | 0.74 | 535 | 11.4 | 1.3 | 8.17 | 0.159 | 0.38 | 10 | 99.411 | 11.3363 | 71.2446 | 1.3865 | 3.3137
49 | 49E | 0.74 | 535 | 11.4 | 1.3 | 8.17 | 0.159 | 0.38 | 10 | 99.411 | 11.3363 | 71.2446 | 1.3865 | 3.3137
49 | 49F | 0.74 | 535 | 11.4 | 1.3 | 8.17 | 0.159 | 0.38 | 10 | 99.411 | 11.3363 | 71.2446 | 1.3865 | 3.3137
49 | 49G | 0.74 | 685 | 11.4 | 1.3 | 6.9 | 0.159 | 0.4 | 10 | 127.2833 | 14.5148 | 77.0399 | 1.7753 | 4.4661
49 | 49H | 0.74 | 685 | 11.4 | 1.3 | 8.17 | 0.159 | 0.38 | 10 | 127.2833 | 14.5148 | 91.2197 | 1.7753 | 4.2428
49 | 49I | 0.74 | 685 | 11.4 | 1.3 | 6.9 | 0.159 | 0.4 | 10 | 127.2833 | 14.5148 | 77.0399 | 1.7753 | 4.4661
50 | 50A | 0.74 | 447.6 | 11.4 | 1.3 | 6.9 | 0.159 | 0.4 | 10 | 83.1708 | 9.4844 | 50.3402 | 1.16 | 2.9183
50 | 50C | 0.74 | 447.6 | 11.4 | 1.3 | 8.17 | 0.159 | 0.38 | 10 | 83.1708 | 9.4844 | 59.6057 | 1.16 | 2.7724
50 | 50D | 0.74 | 447.6 | 11.4 | 1.3 | 8.17 | 0.159 | 0.38 | 10 | 83.1708 | 9.4844 | 59.6057 | 1.16 | 2.7724
51 | 51A | 0.74 | 1677 | 11.4 | 1.3 | 8.17 | 0.159 | 0.38 | 10 | 311.6117 | 35.5347 | 223.3217 | 4.3462 | 10.3871
51 | 51B | 0.74 | 1362 | 11.4 | 1.3 | 9.2 | 0.159 | 0.38 | 10 | 253.08 | 28.86 | 204.24 | 3.5298 | 8.436
52 | 52B | 0.74 | 1200 | 11.4 | 1.3 | 9.2 | 0.159 | 0.38 | 10 | 222.978 | 25.4273 | 179.9471 | 3.11 | 7.4326
53 | 53H | 0.74 | 1135 | 11.4 | 1.3 | 9.2 | 0.159 | 0.38 | 10 | 210.9 | 24.05 | 170.2 | 2.9415 | 7.03
53 | 53I | 0.74 | 58 | 0.6 | 0.26 | 9.2 | 0.159 | 0.38 | 10 | 0.56722 | 0.2458 | 8.6974 | 0.15031 | 0.35924
53 | 53J | 0.74 | 166 | 5 | 0.38 | 9.2 | 0.159 | 0.38 | 10 | 13.5286 | 1.0282 | 24.8927 | 0.43021 | 1.0282
53 | 53K | 0.74 | 252 | 11.4 | 1.3 | 9.2 | 0.159 | 0.38 | 10 | 46.8254 | 5.3397 | 37.7889 | 0.65309 | 1.5608
53 | 53L | 0.74 | 252 | 11.4 | 1.3 | 9.2 | 0.159 | 0.38 | 10 | 46.8254 | 5.3397 | 37.7889 | 0.65309 | 1.5608
53 | 53M | 0.74 | 150 | 5 | 0.38 | 9.2 | 0.159 | 0.38 | 10 | 12.2247 | 0.92907 | 22.4934 | 0.38874 | 0.92907
53 | 53N | 0.74 | 1135 | 11.4 | 1.3 | 9.2 | 0.159 | 0.38 | 10 | 210.9 | 24.05 | 170.2 | 2.9415 | 7.03
53 | 53O | 0.74 | 100 | 0.6 | 0.26 | 9.2 | 0.159 | 0.38 | 10 | 0.97797 | 0.42379 | 14.9956 | 0.25916 | 0.61938
53 | 53P | 0.74 | 75 | 0.6 | 0.26 | 9.2 | 0.159 | 0.38 | 10 | 0.73348 | 0.31784 | 11.2467 | 0.19437 | 0.46454
53 | 53Q | 0.74 | 75 | 0.6 | 0.26 | 9.2 | 0.159 | 0.38 | 10 | 0.73348 | 0.31784 | 11.2467 | 0.19437 | 0.46454
53 | 53R | 0.74 | 75 | 0.6 | 0.26 | 9.2 | 0.159 | 0.38 | 10 | 0.73348 | 0.31784 | 11.2467 | 0.19437 | 0.46454
53 | 53S | 0.74 | 75 | 0.6 | 0.26 | 9.2 | 0.159 | 0.38 | 10 | 0.73348 | 0.31784 | 11.2467 | 0.19437 | 0.46454
54 | 54A | 0.74 | 688 | 11.4 | 1.3 | 6.9 | 0.159 | 0.4 | 10 | 127.8407 | 14.5783 | 77.3773 | 1.783 | 4.4856
55 | 55A | 0.74 | 510 | 11.4 | 1.3 | 6.9 | 0.159 | 0.4 | 10 | 94.7656 | 10.8066 | 57.3581 | 1.3217 | 3.3251
56 | 56C | 0.74 | 1025 | 11.4 | 1.3 | 8.17 | 0.159 | 0.38 | 10 | 190.4604 | 21.7192 | 136.4966 | 2.6564 | 6.3487
57 | 57A | 0.74 | 98 | 0.6 | 0.26 | 9.2 | 0.159 | 0.38 | 10 | 0.95841 | 0.41531 | 14.6957 | 0.25398 | 0.607
57 | 57B | 0.74 | 1155 | 7.7 | 0.49 | 15.86 | 0.159 | 0.25 | 10 | 144.9601 | 9.2247 | 298.5802 | 2.9933 | 4.7065
57 | 57C | 0.74 | 1155 | 7.7 | 0.49 | 15.86 | 0.159 | 0.25 | 10 | 144.9601 | 9.2247 | 298.5802 | 2.9933 | 4.7065
57 | 57D | 0.74 | 1155 | 7.7 | 0.49 | 15.86 | 0.159 | 0.25 | 10 | 144.9601 | 9.2247 | 298.5802 | 2.9933 | 4.7065
58 | 58B | 0.74 | 890 | 11.4 | 1.3 | 8.17 | 0.159 | 0.38 | 10 | 165.3753 | 18.8586 | 118.519 | 2.3066 | 5.5125
59 | 59F | 0.74 | 252 | 11.4 | 1.3 | 9.2 | 0.159 | 0.38 | 10 | 46.8254 | 5.3397 | 37.7889 | 0.65309 | 1.5608
59 | 59G | 0.74 | 150 | 8.5 | 1 | 6.9 | 0.159 | 0.4 | 10 | 20.7819 | 2.4449 | 16.87 | 0.38874 | 0.97797
59 | 59H | 0.74 | 1456 | 11.4 | 1.3 | 6.9 | 0.159 | 0.4 | 10 | 270.5466 | 30.8518 | 163.7519 | 3.7734 | 9.4929
61 | 61A | 0.74 | 1482 | 11.4 | 1.3 | 6.9 | 0.159 | 0.4 | 10 | 275.3778 | 31.4027 | 166.676 | 3.8408 | 9.6624
61 | 61B | 0.74 | 746 | 11.4 | 1.3 | 6.9 | 0.159 | 0.4 | 10 | 138.618 | 15.8073 | 83.9004 | 1.9334 | 4.8638
63 | 63A | 0.74 | 1482 | 11.4 | 1.3 | 8.17 | 0.159 | 0.38 | 10 | 275.3778 | 31.4027 | 197.3541 | 3.8408 | 9.1793
63 | 63D | 0.74 | 680 | 3.5 | 0.05 | 8.01 | 0.159 | 0.38 | 10 | 38.793 | 0.55419 | 88.7804 | 1.7623 | 4.2118
64 | 64B | 0.74 | 620 | 11.4 | 1.3 | 8.17 | 0.159 | 0.38 | 10 | 115.2053 | 13.1374 | 82.5638 | 1.6068 | 3.8402
65 | 65A | 0.74 | 830 | 11.4 | 1.3 | 8.17 | 0.159 | 0.38 | 10 | 154.2264 | 17.5872 | 110.5289 | 2.1511 | 5.1409
65 | 65C | 0.74 | 1818 | 11.4 | 1.3 | 8.57 | 0.159 | 0.31 | 10 | 337.8116 | 38.5224 | 253.9514 | 4.7116 | 9.1861
65 | 65D | 0.74 | 1818 | 11.4 | 1.3 | 8.57 | 0.159 | 0.31 | 10 | 337.8116 | 38.5224 | 253.9514 | 4.7116 | 9.1861
65 | 65E | 0.74 | 1818 | 11.4 | 1.3 | 8.57 | 0.159 | 0.31 | 10 | 337.8116 | 38.5224 | 253.9514 | 4.7116 | 9.1861
65 | 65F | 0.74 | 1818 | 11.4 | 1.3 | 8.57 | 0.159 | 0.31 | 10 | 337.8116 | 38.5224 | 253.9514 | 4.7116 | 9.1861
66 | 66B | 0.75 | 940 | 11.4 | 1.3 | 6.9 | 0.159 | 0.4 | 10 | 177.0264 | 20.1872 | 107.1476 | 2.4691 | 6.2115
67 | 67D | 0.74 | 540 | 11.4 | 1.3 | 6.9 | 0.159 | 0.4 | 10 | 100.3401 | 11.4423 | 60.7322 | 1.3995 | 3.5207
67 | 67K | 0.74 | 685 | 11.4 | 1.3 | 8.17 | 0.159 | 0.38 | 10 | 127.2833 | 14.5148 | 91.2197 | 1.7753 | 4.2428
67 | 67L | 0.74 | 685 | 11.4 | 1.3 | 8.17 | 0.159 | 0.38 | 10 | 127.2833 | 14.5148 | 91.2197 | 1.7753 | 4.2428
67 | 67M | 0.74 | 490 | 3.5 | 0.85 | 5.55 | 0.159 | 0.38 | 10 | 27.9537 | 6.7888 | 44.3267 | 1.2699 | 3.035
67 | 67N | 0.74 | 490 | 3.5 | 0.85 | 5.55 | 0.159 | 0.38 | 10 | 27.9537 | 6.7888 | 44.3267 | 1.2699 | 3.035
67 | 67P | 0.74 | 147 | 5 | 0.33 | 6.27 | 0.159 | 0.22 | 10 | 11.9802 | 0.79069 | 15.0231 | 0.38097 | 0.52713
67 | 67Q | 0.74 | 2000 | 11.4 | 1.3 | 10.7 | 0.159 | 0.3 | 10 | 371.63 | 42.3789 | 348.8106 | 5.1833 | 9.7797
67 | 67R | 0.74 | 2000 | 11.4 | 1.3 | 10.7 | 0.159 | 0.3 | 10 | 371.63 | 42.3789 | 348.8106 | 5.1833 | 9.7797
68 | 68A | 0.74 | 1515 | 11.4 | 1.3 | 8.17 | 0.159 | 0.38 | 10 | 281.5097 | 32.102 | 201.7486 | 3.9263 | 9.3837
71 | 71B | 0.74 | 700 | 11.4 | 1.3 | 6.9 | 0.159 | 0.4 | 10 | 130.0705 | 14.8326 | 78.7269 | 1.8141 | 4.5639
72 | 72A | 0.74 | 1013 | 11.4 | 1.3 | 6.9 | 0.159 | 0.4 | 10 | 188.2306 | 21.4649 | 113.929 | 2.6253 | 6.6046
74 | 74A | 0.74 | 860 | 2.13 | 0.26 | 14.71 | 0.159 | 0.395 | 10 | 29.8575 | 3.6446 | 206.1992 | 2.2288 | 5.537
76 | 76A | 0.74 | 1108 | 11.4 | 1.3 | 6.9 | 0.159 | 0.4 | 10 | 205.883 | 23.4779 | 124.6134 | 2.8715 | 7.224
76 | 76B | 0.74 | 1108 | 11.4 | 1.3 | 6.9 | 0.159 | 0.4 | 10 | 205.883 | 23.4779 | 124.6134 | 2.8715 | 7.224
78 | 78A | 0.74 | 750 | 11.4 | 1.3 | 8.17 | 0.159 | 0.38 | 10 | 139.3612 | 15.8921 | 99.8756 | 1.9437 | 4.6454
78 | 78B | 0.74 | 750 | 11.4 | 1.3 | 8.17 | 0.159 | 0.38 | 10 | 139.3612 | 15.8921 | 99.8756 | 1.9437 | 4.6454
80 | 80A | 0.74 | 1362 | 11.4 | 1.3 | 9.2 | 0.159 | 0.38 | 10 | 253.08 | 28.86 | 204.24 | 3.5298 | 8.436
80 | 80B | 0.74 | 1508 | 5.31 | 0.27 | 9.62 | 0.159 | 0.38 | 10 | 130.5184 | 6.6365 | 236.4571 | 3.9082 | 9.3403
80 | 80C | 0.74 | 1362 | 11.4 | 1.3 | 9.2 | 0.159 | 0.38 | 10 | 253.08 | 28.86 | 204.24 | 3.5298 | 8.436
80 | 80D | 0.74 | 1362 | 11.4 | 1.3 | 9.2 | 0.159 | 0.38 | 10 | 253.08 | 28.86 | 204.24 | 3.5298 | 8.436
80 | 80E | 0.74 | 1362 | 11.4 | 1.3 | 9.2 | 0.159 | 0.38 | 10 | 253.08 | 28.86 | 204.24 | 3.5298 | 8.436
80 | 80F | 0.74 | 1362 | 11.4 | 1.3 | 9.2 | 0.159 | 0.38 | 10 | 253.08 | 28.86 | 204.24 | 3.5298 | 8.436
80 | 80G | 0.74 | 1515 | 3.5 | 0.51 | 10.56 | 0.159 | 0.39 | 10 | 86.4284 | 12.5939 | 260.7669 | 3.9263 | 9.6306
81 | 81D | 0.74 | 443 | 11.4 | 1.3 | 8.17 | 0.159 | 0.38 | 10 | 82.316 | 9.3869 | 58.9932 | 1.1481 | 2.7439
82 | 82A | 0.74 | 170 | 5 | 0.33 | 6.27 | 0.159 | 0.38 | 10 | 13.8546 | 0.91441 | 17.3737 | 0.44058 | 1.053
85 | 85A | 0.74 | 575 | 11.4 | 1.3 | 6.9 | 0.159 | 0.4 | 10 | 106.8436 | 12.1839 | 64.6685 | 1.4902 | 3.7489
86 | 86A | 0.74 | 1400 | 11.4 | 1.3 | 8.17 | 0.159 | 0.38 | 10 | 260.141 | 29.6652 | 186.4344 | 3.6283 | 8.6714
87 | 87A | 0.74 | 232 | 14.4 | 0.284 | 23.97 | 0.159 | 0.258 | 10 | 54.4536 | 1.0739 | 90.6425 | 0.60126 | 0.97563
89 | 89A | 0.74 | 252 | 11.4 | 1.3 | 9.2 | 0.159 | 0.38 | 10 | 46.8254 | 5.3397 | 37.7889 | 0.65309 | 1.5608
90 | 90A | 0.74 | 125 | 4.55 | 0.61 | 9.2 | 0.159 | 0.38 | 10 | 9.2704 | 1.2428 | 18.7445 | 0.32395 | 0.77423
93 | 93A | 0.74 | 930 | 11.4 | 1.3 | 6.9 | 0.159 | 0.4 | 10 | 172.8079 | 19.7062 | 104.5943 | 2.4102 | 6.0634
93 | 93B | 0.74 | 930 | 11.4 | 1.3 | 6.9 | 0.159 | 0.4 | 10 | 172.8079 | 19.7062 | 104.5943 | 2.4102 | 6.0634
93 | 93C | 0.74 | 872 | 11.4 | 1.3 | 6.9 | 0.159 | 0.4 | 10 | 162.0307 | 18.4772 | 98.0712 | 2.2599 | 5.6853
93 | 93D | 0.74 | 930 | 11.4 | 1.3 | 6.9 | 0.159 | 0.4 | 10 | 172.8079 | 19.7062 | 104.5943 | 2.4102 | 6.0634
94 | 94A | 0.74 | 600 | 11.4 | 1.3 | 6.9 | 0.159 | 0.4 | 10 | 111.489 | 12.7137 | 67.4802 | 1.555 | 3.9119
95 | 95A | 0.74 | 742 | 3.5 | 0.05 | 8.01 | 0.159 | 0.38 | 10 | 42.33 | 0.60471 | 96.8751 | 1.923 | 4.5958
100 | 100A | 0.74 | 890 | 11.4 | 1.3 | 6.9 | 0.159 | 0.4 | 10 | 165.3753 | 18.8586 | 100.0956 | 2.3066 | 5.8026
101 | 101A | 0.74 | 252 | 11.4 | 1.3 | 9.2 | 0.159 | 0.38 | 10 | 46.8254 | 5.3397 | 37.7889 | 0.65309 | 1.5608
102 | 102A | 0.74 | 252 | 11.4 | 1.3 | 9.2 | 0.159 | 0.38 | 10 | 46.8254 | 5.3397 | 37.7889 | 0.65309 | 1.5608
107 | 107A | 0.74 | 749 | 11.4 | 1.3 | 6.9 | 0.159 | 0.4 | 10 | 139.1754 | 15.8709 | 84.2378 | 1.9411 | 4.8833
113 | 113A | 0.74 | 890 | 11.4 | 1.3 | 6.9 | 0.159 | 0.4 | 10 | 165.3753 | 18.8586 | 100.0956 | 2.3066 | 5.8026
113 | 113B | 0.74 | 890 | 11.4 | 1.3 | 8.17 | 0.159 | 0.38 | 10 | 165.3753 | 18.8586 | 118.519 | 2.3066 | 5.5125
113 | 113C | 0.74 | 890 | 11.4 | 1.3 | 6.9 | 0.159 | 0.4 | 10 | 165.3753 | 18.8586 | 100.0956 | 2.3066 | 5.8026
114 | 114A | 0.74 | 1362 | 11.4 | 1.3 | 9.2 | 0.159 | 0.38 | 10 | 253.08 | 28.86 | 204.24 | 3.5298 | 8.436
114 | 114B | 0.74 | 1362 | 11.4 | 1.3 | 9.2 | 0.159 | 0.38 | 10 | 253.08 | 28.86 | 204.24 | 3.5298 | 8.436
115 | 115A | 0.74 | 1490 | 11.4 | 1.3 | 9.2 | 0.159 | 0.38 | 10 | 276.8643 | 31.5722 | 223.4344 | 3.8615 | 9.2288
115 | 115B | 0.74 | 141 | 5 | 0.33 | 6.27 | 0.159 | 0.22 | 10 | 11.4912 | 0.75842 | 14.41 | 0.36542 | 0.50561
116 | 116A | 0.74 | 130 | 5 | 0.33 | 6.27 | 0.159 | 0.22 | 10 | 10.5947 | 0.69925 | 13.2858 | 0.33691 | 0.46617
116 | 116B | 0.74 | 1200 | 11.4 | 1.3 | 9.2 | 0.159 | 0.38 | 10 | 222.978 | 25.4273 | 179.9471 | 3.11 | 7.4326
116 | 116C | 0.74 | 160 | 5 | 0.33 | 6.27 | 0.159 | 0.22 | 10 | 13.0396 | 0.86062 | 16.3517 | 0.41466 | 0.57374
117 | 117A | 0.74 | 749 | 11.4 | 1.3 | 6.9 | 0.159 | 0.4 | 10 | 139.1754 | 15.8709 | 84.2378 | 1.9411 | 4.8833
118 | 118A | 0.74 | 1232 | 11.4 | 1.3 | 6.9 | 0.159 | 0.4 | 10 | 228.9241 | 26.1054 | 138.5593 | 3.1929 | 8.0324
119 | 119A | 0.74 | 1095 | 11.4 | 1.3 | 8.17 | 0.159 | 0.38 | 10 | 203.4674 | 23.2024 | 145.8183 | 2.8378 | 6.7822
123 | 123A | 0.74 | 1786 | 11.4 | 1.3 | 8.17 | 0.159 | 0.38 | 10 | 331.8656 | 37.8443 | 237.837 | 4.6287 | 11.0622
123 | 123B | 0.74 | 1175 | 11.4 | 1.3 | 6.9 | 0.159 | 0.4 | 10 | 218.3326 | 24.8976 | 132.1487 | 3.0452 | 7.6608
125 | 125B | 0.74 | 1362 | 11.4 | 1.3 | 9.2 | 0.159 | 0.38 | 10 | 253.08 | 28.86 | 204.24 | 3.5298 | 8.436
126 | 126B | 0.74 | 947 | 11.4 | 1.3 | 6.9 | 0.159 | 0.4 | 10 | 175.9668 | 20.0664 | 106.5062 | 2.4543 | 6.1743
127 | 127A | 0.74 | 1362 | 11.4 | 1.3 | 9.2 | 0.159 | 0.38 | 10 | 253.08 | 28.86 | 204.24 | 3.5298 | 8.436
127 | 127B | 0.74 | 1362 | 11.4 | 1.3 | 9.2 | 0.159 | 0.38 | 10 | 253.08 | 28.86 | 204.24 | 3.5298 | 8.436
128 | 128A | 0.74 | 277 | 1.67 | 0.17 | 6.35 | 0.159 | 0.25 | 10 | 7.54 | 0.76755 | 28.6701 | 0.71788 | 1.1287
128 | 128B | 0.74 | 2220 | 1.32 | 0.37 | 7.2 | 0.159 | 0.247 | 10 | 47.7642 | 13.3885 | 260.5322 | 5.7534 | 8.9377
128 | 128C | 0.74 | 1350 | 1.185 | 0.067 | 3.86 | 0.159 | 0.16 | 10 | 26.0752 | 1.4743 | 84.937 | 3.4987 | 3.5207
129 | 129A | 0.74 | 1575 | 11.4 | 1.3 | 8.17 | 0.159 | 0.38 | 10 | 292.6586 | 33.3733 | 209.7387 | 4.0818 | 9.7553
129 | 129B | 0.74 | 1750 | 1.1 | 0.55 | 11.5 | 0.159 | 0.35 | 10 | 31.3767 | 15.6883 | 328.0286 | 4.5354 | 9.9835
130 | 130A | 0.74 | 536 | 11.4 | 1.3 | 8.17 | 0.159 | 0.38 | 10 | 99.5968 | 11.3575 | 71.3777 | 1.3891 | 3.3199
131 | 131A | 0.74 | 587 | 11.4 | 1.3 | 8.17 | 0.159 | 0.38 | 10 | 109.0734 | 12.4382 | 78.1693 | 1.5213 | 3.6358
131 | 131C | 0.74 | 166 | 5 | 0.38 | 9.2 | 0.159 | 0.38 | 10 | 13.5286 | 1.0282 | 24.8927 | 0.43021 | 1.0282
134 | 134A | 0.74 | 465 | 1.5 | 0.31 | 5.61 | 0.159 | 0.19 | 10 | 11.3689 | 2.3496 | 42.5198 | 1.2051 | 1.4401
138 | 138B | 0.74 | 205 | 11.4 | 1.3 | 9.2 | 0.159 | 0.38 | 10 | 38.0921 | 4.3438 | 30.741 | 0.53128 | 1.2697
139 | 139A | 0.74 | 550 | 3.5 | 0.85 | 5.55 | 0.159 | 0.38 | 10 | 31.3767 | 7.62 | 49.7544 | 1.4254 | 3.4066
139 | 139B | 0.74 | 1362 | 11.4 | 1.3 | 9.2 | 0.159 | 0.38 | 10 | 253.08 | 28.86 | 204.24 | 3.5298 | 8.436
139 | 139C | 0.74 | 1362 | 11.4 | 1.3 | 9.2 | 0.159 | 0.38 | 10 | 253.08 | 28.86 | 204.24 | 3.5298 | 8.436
141 | 141A | 0.74 | 208 | 3.36 | 0.33 | 6.63 | 0.159 | 0.25 | 10 | 11.3914 | 1.1188 | 22.4777 | 0.53906 | 0.84758
141 | 141B | 0.74 | 1818 | 1.5 | 0.11 | 8.2 | 0.159 | 0.28 | 10 | 44.4489 | 3.2596 | 242.9873 | 4.7116 | 8.2971
145 | 145A | 0.74 | 672 | 11.4 | 1.3 | 8.17 | 0.159 | 0.38 | 10 | 124.8677 | 14.2393 | 89.4885 | 1.7416 | 4.1623
149 | 149A | 0.74 | 830 | 3.81 | 0.33 | 13.13 | 0.159 | 0.37 | 10 | 51.5441 | 4.4644 | 177.631 | 2.1511 | 5.0056
153 | 153B | 0.74 | 750 | 11.4 | 1.3 | 8.17 | 0.159 | 0.38 | 10 | 139.3612 | 15.8921 | 99.8756 | 1.9437 | 4.6454
160 | 160A | 0.74 | 890 | 11.4 | 1.3 | 8.17 | 0.159 | 0.38 | 10 | 165.3753 | 18.8586 | 118.519 | 2.3066 | 5.5125
160 | 160B | 0.74 | 519 | 3.5 | 0.85 | 5.55 | 0.159 | 0.38 | 10 | 29.6081 | 7.1906 | 46.9501 | 1.3451 | 3.2146
162 | 162B | 1 | 298 | 11.4 | 1.3 | 9.2 | 0.159 | 0.38 | 10 | 74.8282 | 8.533 | 60.3877 | 1.0437 | 2.4943
163 | 163A | 0.74 | 850 | 11.4 | 1.3 | 8.17 | 0.159 | 0.38 | 10 | 157.9427 | 18.011 | 113.1923 | 2.2029 | 5.2648
166 | 166A | 0.74 | 1135 | 11.4 | 1.3 | 8.17 | 0.159 | 0.38 | 10 | 210.9 | 24.05 | 151.145 | 2.9415 | 7.03
168 | 168B | 0.74 | 380 | 3.5 | 0.85 | 5.55 | 0.159 | 0.38 | 10 | 21.6784 | 5.2648 | 34.3758 | 0.98482 | 2.3537
175 | 175A | 0.74 | 252 | 11.4 | 1.3 | 9.2 | 0.159 | 0.38 | 10 | 46.8254 | 5.3397 | 37.7889 | 0.65309 | 1.5608
176 | 176A | 0.74 | 415 | 5.06 | 0.09 | 10.7 | 0.159 | 0.19 | 10 | 34.2274 | 0.60879 | 72.3782 | 1.0755 | 1.2852
178 | 178A | 0.74 | 805 | 11.4 | 1.3 | 6.9 | 0.159 | 0.4 | 10 | 149.5811 | 17.0575 | 90.5359 | 2.0863 | 5.2485
178 | 178B | 0.74 | 619 | 11.4 | 1.3 | 6.9 | 0.159 | 0.4 | 10 | 115.0195 | 13.1163 | 69.617 | 1.6042 | 4.0358
183 | 183A | 0.74 | 447.6 | 11.4 | 1.3 | 6.9 | 0.159 | 0.4 | 10 | 83.1708 | 9.4844 | 50.3402 | 1.16 | 2.9183
187 | 187B | 1 | 749 | 11.4 | 1.3 | 8.17 | 0.159 | 0.38 | 10 | 188.0749 | 21.4471 | 134.787 | 2.6231 | 6.2692
190 | 190A | 0.75 | 1403 | 11.4 | 1.3 | 6.9 | 0.159 | 0.4 | 10 | 264.2214 | 30.1305 | 159.9235 | 3.6852 | 9.2709
190 | 190C | 0.75 | 1403 | 11.4 | 1.3 | 6.9 | 0.159 | 0.4 | 10 | 264.2214 | 30.1305 | 159.9235 | 3.6852 | 9.2709
191 | 191A | 0.74 | 1570 | 11.4 | 1.3 | 6.9 | 0.159 | 0.4 | 10 | 291.7295 | 33.2674 | 176.5731 | 4.0689 | 10.2361
192 | 192A | 0.74 | 2220 | 11.4 | 1.3 | 8.17 | 0.159 | 0.38 | 10 | 412.5093 | 47.0405 | 295.6316 | 5.7534 | 13.7503
192 | 192B | 0.74 | 2220 | 11.4 | 1.3 | 6.9 | 0.159 | 0.38 | 10 | 412.5093 | 47.0405 | 249.6767 | 5.7534 | 13.7503
193 | 193A | 0.74 | 599 | 11.4 | 1.3 | 9.2 | 0.159 | 0.38 | 10 | 111.3032 | 12.6925 | 89.8236 | 1.5524 | 3.7101
194 | 194A | 0.74 | 252 | 11.4 | 1.3 | 9.2 | 0.159 | 0.38 | 10 | 46.8254 | 5.3397 | 37.7889 | 0.65309 | 1.5608
195 | 195C | 0.74 | 450 | 5.35 | 1.3 | 6.9 | 0.159 | 0.4 | 10 | 39.2412 | 9.5352 | 50.6101 | 1.1662 | 2.9339
197 | 197A | 0.74 | 252 | 11.4 | 1.3 | 9.2 | 0.159 | 0.38 | 10 | 46.8254 | 5.3397 | 37.7889 | 0.65309 | 1.5608
198 | 198A | 0.74 | 252 | 11.4 | 1.3 | 9.2 | 0.159 | 0.38 | 10 | 46.8254 | 5.3397 | 37.7889 | 0.65309 | 1.5608
199 | 199A | 0.74 | 180 | 11.4 | 1.3 | 9.2 | 0.159 | 0.38 | 10 | 33.4467 | 3.8141 | 26.9921 | 0.46649 | 1.1149
200 | 200A | 0.74 | 134 | 4.55 | 0.61 | 9.2 | 0.159 | 0.38 | 10 | 9.9378 | 1.3323 | 20.0941 | 0.34728 | 0.82997
200 | 200B | 0.74 | 166 | 4.55 | 0.61 | 9.2 | 0.159 | 0.38 | 10 | 12.3111 | 1.6505 | 24.8927 | 0.43021 | 1.0282
201 | 201A | 0.74 | 56 | 0.6 | 0.26 | 9.2 | 0.159 | 0.38 | 10 | 0.54767 | 0.23732 | 8.3975 | 0.14513 | 0.34685
202 | 202A | 0.74 | 585 | 11.4 | 1.3 | 9.2 | 0.159 | 0.38 | 10 | 108.7018 | 12.3958 | 87.7242 | 1.5161 | 3.6234
203 | 203A | 0.74 | 137 | 4.55 | 0.61 | 9.2 | 0.159 | 0.38 | 10 | 10.1603 | 1.3622 | 20.544 | 0.35505 | 0.84856
204 | 204A | 0.74 | 300 | 11.4 | 1.3 | 9.2 | 0.159 | 0.38 | 10 | 55.7445 | 6.3568 | 44.9868 | 0.77749 | 1.8581
205 | 205A | 0.74 | 252 | 11.4 | 1.3 | 9.2 | 0.159 | 0.38 | 10 | 46.8254 | 5.3397 | 37.7889 | 0.65309 | 1.5608
206 | 206A | 0.74 | 890 | 11.4 | 1.3 | 8.17 | 0.159 | 0.38 | 10 | 165.3753 | 18.8586 | 118.519 | 2.3066 | 5.5125
206 | 206B | 0.74 | 600 | 11.4 | 1.3 | 6.9 | 0.159 | 0.4 | 10 | 111.489 | 12.7137 | 67.4802 | 1.555 | 3.9119
206 | 206C | 0.74 | 252 | 11.4 | 1.3 | 9.2 | 0.159 | 0.38 | 10 | 46.8254 | 5.3397 | 37.7889 | 0.65309 | 1.5608
206 | 206D | 0.74 | 600 | 11.4 | 1.3 | 6.9 | 0.159 | 0.4 | 10 | 111.489 | 12.7137 | 67.4802 | 1.555 | 3.9119
206 | 206E | 0.74 | 252 | 11.4 | 1.3 | 9.2 | 0.159 | 0.38 | 10 | 46.8254 | 5.3397 | 37.7889 | 0.65309 | 1.5608
207 | 207A | 0.74 | 830 | 3.15 | 0.39 | 8.2 | 0.159 | 0.24 | 10 | 42.6152 | 5.2762 | 110.9348 | 2.1511 | 3.2469
208 | 208A | 0.74 | 1865 | 11.4 | 1.3 | 6.9 | 0.159 | 0.4 | 10 | 346.5449 | 39.5183 | 209.7509 | 4.8334 | 12.1595
208 | 208B | 0.74 | 1865 | 11.4 | 1.3 | 6.9 | 0.159 | 0.4 | 10 | 346.5449 | 39.5183 | 209.7509 | 4.8334 | 12.1595
208 | 208C | 0.74 | 1865 | 11.4 | 1.3 | 6.9 | 0.159 | 0.4 | 10 | 346.5449 | 39.5183 | 209.7509 | 4.8334 | 12.1595
208 | 208D | 0.74 | 1865 | 11.4 | 1.3 | 6.9 | 0.159 | 0.4 | 10 | 346.5449 | 39.5183 | 209.7509 | 4.8334 | 12.1595
208 | 208E | 0.74 | 1865 | 11.4 | 1.3 | 6.9 | 0.159 | 0.4 | 10 | 346.5449 | 39.5183 | 209.7509 | 4.8334 | 12.1595
208 | 208F | 0.74 | 1865 | 11.4 | 1.3 | 6.9 | 0.159 | 0.4 | 10 | 346.5449 | 39.5183 | 209.7509 | 4.8334 | 12.1595
208 | 208G | 0.74 | 1865 | 11.4 | 1.3 | 6.9 | 0.159 | 0.4 | 10 | 346.5449 | 39.5183 | 209.7509 | 4.8334 | 12.1595
209 | 209A | 0.74 | 120 | 4.55 | 0.61 | 9.2 | 0.159 | 0.38 | 10 | 8.8996 | 1.1931 | 17.9947 | 0.311 | 0.74326
210 | 210A | 0.8 | 350 | 11.4 | 1.3 | 9.2 | 0.159 | 0.38 | 10 | 70.3084 | 8.0176 | 56.7401 | 0.98062 | 2.3436
211 | 211A | 0.8 | 350 | 11.4 | 1.3 | 9.2 | 0.159 | 0.38 | 10 | 70.3084 | 8.0176 | 56.7401 | 0.98062 | 2.3436
213 | 213A | 0.74 | 1094.7 | 11.4 | 1.3 | 6.9 | 0.159 | 0.4 | 10 | 203.4117 | 23.1961 | 123.1176 | 2.8371 | 7.1373
213 | 213B | 0.74 | 1094.7 | 11.4 | 1.3 | 8.17 | 0.159 | 0.38 | 10 | 203.4117 | 23.1961 | 145.7784 | 2.8371 | 6.7804
214 | 214A | 0.74 | 670 | 11.4 | 1.3 | 8.17 | 0.159 | 0.38 | 10 | 124.496 | 14.1969 | 89.2222 | 1.7364 | 4.1499
214 | 214B | 0.74 | 670 | 11.4 | 1.3 | 8.17 | 0.159 | 0.38 | 10 | 124.496 | 14.1969 | 89.2222 | 1.7364 | 4.1499
214 | 214C | 0.74 | 760 | 11.4 | 1.3 | 8.17 | 0.159 | 0.38 | 10 | 141.2194 | 16.104 | 101.2072 | 1.9696 | 4.7073
215 | 215A | 0.74 | 1135 | 11.4 | 1.3 | 6.9 | 0.159 | 0.4 | 10 | 210.9 | 24.05 | 127.65 | 2.9415 | 7.4
215 | 215B | 0.74 | 252 | 11.4 | 1.3 | 9.2 | 0.159 | 0.38 | 10 | 46.8254 | 5.3397 | 37.7889 | 0.65309 | 1.5608
215 | 215C | 0.74 | 465 | 11.4 | 1.3 | 9.2 | 0.159 | 0.38 | 10 | 86.404 | 9.8531 | 69.7295 | 1.2051 | 2.8801
216 | 216A | 0.74 | 252 | 11.4 | 1.3 | 9.2 | 0.159 | 0.38 | 10 | 46.8254 | 5.3397 | 37.7889 | 0.65309 | 1.5608
217 | 217A | 0.74 | 200 | 11.4 | 1.3 | 9.2 | 0.159 | 0.38 | 10 | 37.163 | 4.2379 | 29.9912 | 0.51833 | 1.2388
218 | 218A | 0.74 | 252 | 11.4 | 1.3 | 9.2 | 0.159 | 0.38 | 10 | 46.8254 | 5.3397 | 37.7889 | 0.65309 | 1.5608
218 | 218B | 0.74 | 252 | 11.4 | 1.3 | 9.2 | 0.159 | 0.38 | 10 | 46.8254 | 5.3397 | 37.7889 | 0.65309 | 1.5608
219 | 219A | 0.74 | 252 | 11.4 | 1.3 | 9.2 | 0.159 | 0.38 | 10 | 46.8254 | 5.3397 | 37.7889 | 0.65309 | 1.5608
220 | 220A | 0.74 | 474 | 11.4 | 1.3 | 9.2 | 0.159 | 0.38 | 10 | 88.0763 | 10.0438 | 71.0791 | 1.2284 | 2.9359
221 | 221A | 0.74 | 380 | 11.4 | 1.3 | 9.2 | 0.159 | 0.38 | 10 | 70.6097 | 8.052 | 56.9833 | 0.98482 | 2.3537
222 | 222A | 0.74 | 287 | 11.4 | 1.3 | 9.2 | 0.159 | 0.38 | 10 | 53.3289 | 6.0814 | 43.0374 | 0.7438 | 1.7776
222 | 222B | 0.74 | 287 | 11.4 | 1.3 | 9.2 | 0.159 | 0.38 | 10 | 53.3289 | 6.0814 | 43.0374 | 0.7438 | 1.7776
222 | 222C | 0.74 | 377 | 11.4 | 1.3 | 9.2 | 0.159 | 0.38 | 10 | 70.0522 | 7.9884 | 56.5334 | 0.97704 | 2.3351
223 | 223A | 0.74 | 210 | 11.4 | 1.3 | 9.2 | 0.159 | 0.38 | 10 | 39.0211 | 4.4498 | 31.4907 | 0.54424 | 1.3007
224 | 224A | 0.74 | 252 | 11.4 | 1.3 | 9.2 | 0.159 | 0.38 | 10 | 46.8254 | 5.3397 | 37.7889 | 0.65309 | 1.5608
225 | 225A | 0.74 | 76 | 0.6 | 0.26 | 9.2 | 0.159 | 0.38 | 10 | 0.74326 | 0.32208 | 11.3967 | 0.19696 | 0.47073
226 | 226A | 0.8 | 537 | 11.4 | 1.3 | 6.9 | 0.159 | 0.4 | 10 | 107.8731 | 12.3013 | 65.2916 | 1.5045 | 3.785
227 | 227A | 0.74 | 986 | 11.4 | 1.3 | 8.17 | 0.159 | 0.38 | 10 | 183.2136 | 20.8928 | 131.3031 | 2.5553 | 6.1071
228 | 228A | 0.74 | 890 | 1.3 | 0.14 | 7.86 | 0.159 | 0.22 | 10 | 18.8586 | 2.0309 | 114.0219 | 2.3066 | 3.1915
229 | 229A | 0.74 | 100 | 0.6 | 0.26 | 9.2 | 0.159 | 0.38 | 10 | 0.97797 | 0.42379 | 14.9956 | 0.25916 | 0.61938
230 | 230A | 0.74 | 1250 | 11.4 | 1.3 | 8.17 | 0.159 | 0.38 | 10 | 232.2687 | 26.4868 | 166.4593 | 3.2395 | 7.7423
230 | 230B | 0.74 | 130 | 4.55 | 0.61 | 9.2 | 0.159 | 0.38 | 10 | 9.6412 | 1.2926 | 19.4943 | 0.33691 | 0.8052
231 | 231A | 0.74 | 252 | 11.4 | 1.3 | 9.2 | 0.159 | 0.38 | 10 | 46.8254 | 5.3397 | 37.7889 | 0.65309 | 1.5608
232 | 232A | 0.74 | 165 | 4.55 | 0.61 | 9.2 | 0.159 | 0.38 | 10 | 12.2369 | 1.6406 | 24.7427 | 0.42762 | 1.022
232 | 232B | 0.74 | 252 | 11.4 | 1.3 | 9.2 | 0.159 | 0.38 | 10 | 46.8254 | 5.3397 | 37.7889 | 0.65309 | 1.5608
233 | 233A | 0.74 | 252 | 11.4 | 1.3 | 9.2 | 0.159 | 0.38 | 10 | 46.8254 | 5.3397 | 37.7889 | 0.65309 | 1.5608
234 | 234A | 0.74 | 210 | 11.4 | 1.3 | 9.2 | 0.159 | 0.38 | 10 | 39.0211 | 4.4498 | 31.4907 | 0.54424 | 1.3007
235 | 235A | 0.74 | 252 | 11.4 | 1.3 | 9.2 | 0.159 | 0.38 | 10 | 46.8254 | 5.3397 | 37.7889 | 0.65309 | 1.5608
236 | 236A | 0.74 | 252 | 11.4 | 1.3 | 9.2 | 0.159 | 0.38 | 10 | 46.8254 | 5.3397 | 37.7889 | 0.65309 | 1.5608
237 | 237A | 0.74 | 638 | 11.4 | 1.3 | 8.17 | 0.159 | 0.38 | 10 | 118.55 | 13.5189 | 84.9608 | 1.6535 | 3.9517
237 | 237B | 0.74 | 600 | 11.4 | 1.3 | 8.17 | 0.159 | 0.38 | 10 | 111.489 | 12.7137 | 79.9004 | 1.555 | 3.7163
238 | 238A | 0.74 | 71 | 0.6 | 0.26 | 9.2 | 0.159 | 0.38 | 10 | 0.69436 | 0.30089 | 10.6469 | 0.18401 | 0.43976
239 | 239A | 0.8 | 143 | 5 | 0.38 | 9.2 | 0.159 | 0.38 | 10 | 12.5991 | 0.95753 | 23.1824 | 0.40065 | 0.95753
240 | 240A | 0.74 | 162 | 5 | 0.38 | 9.2 | 0.159 | 0.38 | 10 | 13.2026 | 1.0034 | 24.2929 | 0.41984 | 1.0034
241 | 241A | 0.74 | 936 | 11.4 | 1.3 | 9.2 | 0.159 | 0.38 | 10 | 173.9228 | 19.8333 | 140.3588 | 2.4258 | 5.7974
242 | 242A | 0.74 | 252 | 11.4 | 1.3 | 9.2 | 0.159 | 0.38 | 10 | 46.8254 | 5.3397 | 37.7889 | 0.65309 | 1.5608
243 | 243A | 0.74 | 86 | 0.6 | 0.26 | 9.2 | 0.159 | 0.38 | 10 | 0.84106 | 0.36446 | 12.8962 | 0.22288 | 0.53267
244 | 244A | 0.74 | 252 | 11.4 | 1.3 | 9.2 | 0.159 | 0.38 | 10 | 46.8254 | 5.3397 | 37.7889 | 0.65309 | 1.5608
245 | 245A | 0.74 | 71 | 0.6 | 0.26 | 9.2 | 0.159 | 0.38 | 10 | 0.69436 | 0.30089 | 10.6469 | 0.18401 | 0.43976
246 | 246A | 0.74 | 430 | 3.5 | 0.85 | 5.55 | 0.159 | 0.38 | 10 | 24.5308 | 5.9575 | 38.8989 | 1.1144 | 2.6633
247 | 247A | 0.74 | 1441 | 11.4 | 1.3 | 8.17 | 0.159 | 0.38 | 10 | 267.7594 | 30.534 | 191.8942 | 3.7345 | 8.9253
247 | 247B | 0.74 | 425 | 3.5 | 0.85 | 5.55 | 0.159 | 0.38 | 10 | 24.2456 | 5.8882 | 38.4466 | 1.1014 | 2.6324
248 | 248B | 0.74 | 353 | 0.17 | 0.227 | 24.33 | 0.159 | 0.314 | 10 | 0.97814 | 1.3061 | 139.9886 | 0.91485 | 1.8067
249 | 249A | 0.74 | 252 | 11.4 | 1.3 | 9.2 | 0.159 | 0.38 | 10 | 46.8254 | 5.3397 | 37.7889 | 0.65309 | 1.5608
250 | 250A | 0.74 | 535 | 3.5 | 0.85 | 5.55 | 0.159 | 0.38 | 10 | 30.5209 | 7.4122 | 48.3975 | 1.3865 | 3.3137
250 | 250B | 0.74 | 1060 | 11.4 | 1.3 | 9.2 | 0.159 | 0.38 | 10 | 196.9639 | 22.4608 | 158.9533 | 2.7471 | 6.5655
250 | 250C | 0.74 | 1232 | 11.4 | 1.3 | 9.2 | 0.159 | 0.38 | 10 | 228.9241 | 26.1054 | 184.7457 | 3.1929 | 7.6308
251 | 251A | 0.74 | 317 | 3.5 | 0.85 | 5.55 | 0.159 | 0.38 | 10 | 18.0844 | 4.3919 | 28.6766 | 0.82155 | 1.9634
252 | 252A | 0.74 | 252 | 11.4 | 1.3 | 9.2 | 0.159 | 0.38 | 10 | 46.8254 | 5.3397 | 37.7889 | 0.65309 | 1.5608
253 | 253A | 0.74 | 76 | 0.6 | 0.26 | 9.2 | 0.159 | 0.38 | 10 | 0.74326 | 0.32208 | 11.3967 | 0.19696 | 0.47073
254 | 254A | 1 | 380 | 3.5 | 0.85 | 5.55 | 0.159 | 0.38 | 10 | 29.2952 | 7.1145 | 46.4537 | 1.3308 | 3.1806
255 | 255A | 1 | 182 | 11.4 | 1.3 | 9.2 | 0.159 | 0.38 | 10 | 45.7004 | 5.2115 | 36.8811 | 0.6374 | 1.5233
255 | 255B | 1 | 140 | 5 | 0.38 | 9.2 | 0.159 | 0.38 | 10 | 15.4185 | 1.1718 | 28.37 | 0.49031 | 1.1718
256 | 256A | 0.74 | 443 | 3.5 | 0.85 | 5.55 | 0.159 | 0.38 | 10 | 25.2725 | 6.1376 | 40.0749 | 1.1481 | 2.7439
257 | 257A | 0.74 | 252 | 11.4 | 1.3 | 9.2 | 0.159 | 0.38 | 10 | 46.8254 | 5.3397 | 37.7889 | 0.65309 | 1.5608
258 | 258A | 0.74 | 102 | 5 | 0.38 | 9.2 | 0.159 | 0.38 | 10 | 8.3128 | 0.63177 | 15.2955 | 0.26435 | 0.63177
259 | 259A | 0.74 | 724 | 3.5 | 0.05 | 8.01 | 0.159 | 0.38 | 10 | 41.3031 | 0.59004 | 94.5251 | 1.8763 | 4.4843
260 | 260A | 0.74 | 166 | 5 | 0.38 | 9.2 | 0.159 | 0.38 | 10 | 13.5286 | 1.0282 | 24.8927 | 0.43021 | 1.0282
261 | 261A | 0.74 | 380 | 3.5 | 0.85 | 5.55 | 0.159 | 0.38 | 10 | 21.6784 | 5.2648 | 34.3758 | 0.98482 | 2.3537
262 | 262A | 0.74 | 252 | 11.4 | 1.3 | 9.2 | 0.159 | 0.38 | 10 | 46.8254 | 5.3397 | 37.7889 | 0.65309 | 1.5608
263 | 263A | 0.74 | 1807 | 11.4 | 1.3 | 6.2 | 0.159 | 0.3 | 10 | 335.7677 | 38.2893 | 182.6105 | 4.6831 | 8.836
264 | 264A | 0.74 | 535 | 3.5 | 0.85 | 5.55 | 0.159 | 0.38 | 10 | 30.5209 | 7.4122 | 48.3975 | 1.3865 | 3.3137
265 | 265A | 0.74 | 207 | 11.4 | 1.3 | 9.2 | 0.159 | 0.38 | 10 | 38.4637 | 4.3862 | 31.0409 | 0.53647 | 1.2821
266 | 266A | 0.74 | 377 | 3.5 | 0.85 | 5.55 | 0.159 | 0.38 | 10 | 21.5073 | 5.2232 | 34.1044 | 0.97704 | 2.3351
267 | 267A | 0.74 | 252 | 11.4 | 1.3 | 9.2 | 0.159 | 0.38 | 10 | 46.8254 | 5.3397 | 37.7889 | 0.65309 | 1.5608
268 | 268A | 0.74 | 95 | 0.6 | 0.26 | 9.2 | 0.159 | 0.38 | 10 | 0.92907 | 0.4026 | 14.2458 | 0.2462 | 0.58841
269 | 269A | 0.74 | 252 | 11.4 | 1.3 | 9.2 | 0.159 | 0.38 | 10 | 46.8254 | 5.3397 | 37.7889 | 0.65309 | 1.5608
270 | 270A | 0.74 | 1807 | 11.4 | 1.3 | 6.2 | 0.159 | 0.3 | 10 | 335.7677 | 38.2893 | 182.6105 | 4.6831 | 8.836
270 | 270B | 0.74 | 1807 | 11.4 | 1.3 | 6.2 | 0.159 | 0.3 | 10 | 335.7677 | 38.2893 | 182.6105 | 4.6831 | 8.836
271 | 271A | 0.74 | 260 | 11.4 | 1.3 | 9.2 | 0.159 | 0.38 | 10 | 48.3119 | 5.5093 | 38.9885 | 0.67382 | 1.6104
272 | 272A | 0.74 | 325 | 3.5 | 0.85 | 5.55 | 0.159 | 0.38 | 10 | 18.5407 | 4.5028 | 29.4003 | 0.84228 | 2.013
273 | 273A | 0.74 | 252 | 3.5 | 0.27 | 6.33 | 0.159 | 0.38 | 10 | 14.3762 | 1.109 | 26.0004 | 0.65309 | 1.5608
274 | 274A | 0.74 | 679 | 3.5 | 0.05 | 8.01 | 0.159 | 0.38 | 10 | 38.7359 | 0.55337 | 88.6499 | 1.7597 | 4.2056
275 | 275A | 0.74 | 170 | 5 | 0.38 | 9.2 | 0.159 | 0.38 | 10 | 13.8546 | 1.053 | 25.4925 | 0.44058 | 1.053
276 | 276A | 0.74 | 101 | 5 | 0.38 | 9.2 | 0.159 | 0.38 | 10 | 8.2313 | 0.62558 | 15.1456 | 0.26175 | 0.62558
277 | 277A | 0.74 | 110 | 5 | 0.33 | 6.27 | 0.159 | 0.38 | 10 | 8.9648 | 0.59167 | 11.2418 | 0.28508 | 0.68132
278 | 278A | 0.74 | 252 | 3.5 | 0.27 | 6.33 | 0.159 | 0.38 | 10 | 14.3762 | 1.109 | 26.0004 | 0.65309 | 1.5608
278 | 278B | 0.74 | 390 | 3.5 | 0.85 | 5.55 | 0.159 | 0.38 | 10 | 22.2489 | 5.4033 | 35.2804 | 1.0107 | 2.4156
279 | 279A | 0.74 | 252 | 3.5 | 0.27 | 6.33 | 0.159 | 0.38 | 10 | 14.3762 | 1.109 | 26.0004 | 0.65309 | 1.5608
280 | 280A | 0.74 | 119 | 5 | 0.33 | 6.27 | 0.159 | 0.38 | 10 | 9.6982 | 0.64008 | 12.1616 | 0.3084 | 0.73707
281 | 281A | 0.74 | 64 | 0.6 | 0.26 | 9.2 | 0.159 | 0.38 | 10 | 0.6259 | 0.27122 | 9.5972 | 0.16586 | 0.39641
282 | 282A | 0.74 | 166 | 1.033 | 0.74 | 5.29 | 0.159 | 0.4 | 10 | 2.795 | 2.0022 | 14.3133 | 0.43021 | 1.0823
283 | 283A | 0.74 | 166 | 5 | 0.33 | 6.27 | 0.159 | 0.38 | 10 | 13.5286 | 0.89289 | 16.9649 | 0.43021 | 1.0282
284 | 284A | 0.74 | 134 | 5 | 0.33 | 6.27 | 0.159 | 0.38 | 10 | 10.9207 | 0.72077 | 13.6946 | 0.34728 | 0.82997
285 | 285A | 0.74 | 170 | 5 | 0.33 | 6.27 | 0.159 | 0.22 | 10 | 13.8546 | 0.91441 | 17.3737 | 0.44058 | 0.6096
286 | 286A | 0.74 | 125 | 5 | 0.33 | 6.27 | 0.159 | 0.22 | 10 | 10.1872 | 0.67236 | 12.7748 | 0.32395 | 0.44824
288 | 288A | 0.74 | 158 | 5 | 0.33 | 6.27 | 0.159 | 0.22 | 10 | 12.8767 | 0.84986 | 16.1473 | 0.40948 | 0.56657
289 | 289A | 0.74 | 900 | 11.4 | 1.3 | 9.2 | 0.159 | 0.38 | 10 | 167.2335 | 19.0705 | 134.9604 | 2.3325 | 5.5744
290 | 290A | 0.74 | 1095 | 11.4 | 1.3 | 9.2 | 0.159 | 0.38 | 10 | 203.4674 | 23.2024 | 164.2018 | 2.8378 | 6.7822
291 | 291A | 0.74 | 1490 | 11.4 | 1.3 | 9.2 | 0.159 | 0.38 | 10 | 276.8643 | 31.5722 | 223.4344 | 3.8615 | 9.2288
291 | 291B | 0.74 | 1490 | 11.4 | 1.3 | 9.2 | 0.159 | 0.38 | 10 | 276.8643 | 31.5722 | 223.4344 | 3.8615 | 9.2288
292 | 292A | 0.74 | 147 | 5 | 0.33 | 6.27 | 0.159 | 0.22 | 10 | 11.9802 | 0.79069 | 15.0231 | 0.38097 | 0.52713
293 | 293A | 0.74 | 64 | 5 | 0.26 | 7.24 | 0.159 | 0.38 | 10 | 5.2159 | 0.27122 | 7.5526 | 0.16586 | 0.39641
294 | 294A | 0.74 | 120 | 5 | 0.33 | 6.27 | 0.159 | 0.22 | 10 | 9.7797 | 0.64546 | 12.2638 | 0.311 | 0.43031
295 | 295A | 0.74 | 166 | 5 | 0.33 | 6.27 | 0.159 | 0.22 | 10 | 13.5286 | 0.89289 | 16.9649 | 0.43021 | 0.59526
296 | 296A | 0.74 | 170 | 5 | 0.33 | 6.27 | 0.159 | 0.22 | 10 | 13.8546 | 0.91441 | 17.3737 | 0.44058 | 0.6096
297 | 297A | 0.75 | 95 | 5 | 0.26 | 7.24 | 0.159 | 0.38 | 10 | 7.8469 | 0.40804 | 11.3623 | 0.24953 | 0.59637
298 | 298A | 0.74 | 81 | 5 | 0.26 | 7.24 | 0.159 | 0.38 | 10 | 6.6013 | 0.34327 | 9.5587 | 0.20992 | 0.5017
299 | 299A | 0.74 | 147 | 5 | 0.33 | 6.27 | 0.159 | 0.22 | 10 | 11.9802 | 0.79069 | 15.0231 | 0.38097 | 0.52713
300 | 300A | 0.74 | 119 | 5 | 0.33 | 6.27 | 0.159 | 0.22 | 10 | 9.6982 | 0.64008 | 12.1616 | 0.3084 | 0.42672
301 | 301A | 0.74 | 1362 | 11.4 | 1.3 | 9.2 | 0.159 | 0.38 | 10 | 253.08 | 28.86 | 204.24 | 3.5298 | 8.436
301 | 301B | 0.74 | 1362 | 11.4 | 1.3 | 9.2 | 0.159 | 0.38 | 10 | 253.08 | 28.86 | 204.24 | 3.5298 | 8.436
301 | 301C | 0.74 | 2518 | 11.4 | 1.3 | 6.9 | 0.159 | 0.4 | 10 | 467.8821 | 53.355 | 283.1918 | 6.5257 | 16.4169
301 | 301D | 0.74 | 2518 | 11.4 | 1.3 | 8.17 | 0.159 | 0.38 | 10 | 467.8821 | 53.355 | 335.3155 | 6.5257 | 15.5961
301 | 301E | 0.74 | 2518 | 11.4 | 1.3 | 8.17 | 0.159 | 0.38 | 10 | 467.8821 | 53.355 | 335.3155 | 6.5257 | 15.5961
301 | 301F | 0.74 | 2518 | 11.4 | 1.3 | 8.17 | 0.159 | 0.38 | 10 | 467.8821 | 53.355 | 335.3155 | 6.5257 | 15.5961
301 | 301G | 0.74 | 2518 | 11.4 | 1.3 | 8.17 | 0.159 | 0.38 | 10 | 467.8821 | 53.355 | 335.3155 | 6.5257 | 15.5961
302 | 302A | 0.74 | 890 | 1.3 | 0.14 | 7.86 | 0.159 | 0.22 | 10 | 18.8586 | 2.0309 | 114.0219 | 2.3066 | 3.1915
303 | 303A | 0.74 | 1362 | 11.4 | 1.3 | 9.2 | 0.159 | 0.38 | 10 | 253.08 | 28.86 | 204.24 | 3.5298 | 8.436
304 | 304A | 0.74 | 1362 | 11.4 | 1.3 | 9.2 | 0.159 | 0.38 | 10 | 253.08 | 28.86 | 204.24 | 3.5298 | 8.436
305 | 305A | 0.74 | 1362 | 11.4 | 1.3 | 9.2 | 0.159 | 0.38 | 10 | 253.08 | 28.86 | 204.24 | 3.5298 | 8.436
306 | 306A | 0.74 | 1362 | 11.4 | 1.3 | 9.2 | 0.159 | 0.38 | 10 | 253.08 | 28.86 | 204.24 | 3.5298 | 8.436
306 | 306B | 0.74 | 1362 | 11.4 | 1.3 | 9.2 | 0.159 | 0.38 | 10 | 253.08 | 28.86 | 204.24 | 3.5298 | 8.436
306 | 306C | 0.74 | 1362 | 11.4 | 1.3 | 9.2 | 0.159 | 0.38 | 10 | 253.08 | 28.86 | 204.24 | 3.5298 | 8.436
306 | 306D | 0.74 | 1362 | 11.4 | 1.3 | 9.2 | 0.159 | 0.38 | 10 | 253.08 | 28.86 | 204.24 | 3.5298 | 8.436
307 | 307A | 0.74 | 1362 | 11.4 | 1.3 | 9.2 | 0.159 | 0.38 | 10 | 253.08 | 28.86 | 204.24 | 3.5298 | 8.436
307 | 307B | 0.74 | 1362 | 11.4 | 1.3 | 9.2 | 0.159 | 0.38 | 10 | 253.08 | 28.86 | 204.24 | 3.5298 | 8.436
308 | 308A | 0.74 | 1362 | 11.4 | 1.3 | 9.2 | 0.159 | 0.38 | 10 | 253.08 | 28.86 | 204.24 | 3.5298 | 8.436
309 | 309A | 0.74 | 1362 | 11.4 | 1.3 | 9.2 | 0.159 | 0.38 | 10 | 253.08 | 28.86 | 204.24 | 3.5298 | 8.436
310 | 310A | 0.74 | 1362 | 11.4 | 1.3 | 9.2 | 0.159 | 0.38 | 10 | 253.08 | 28.86 | 204.24 | 3.5298 | 8.436
311 | 311A | 0.74 | 91 | 0.6 | 0.26 | 9.2 | 0.159 | 0.38 | 10 | 0.88996 | 0.38565 | 13.646 | 0.23584 | 0.56364
312 | 312A | 0.74 | 1185 | 11.4 | 1.3 | 9.2 | 0.159 | 0.38 | 10 | 220.1907 | 25.1095 | 177.6978 | 3.0711 | 7.3397
[8 empty] | Total Increase (lbs/yr) |  | 59248.3601 | 6586.336 | 48276.7599 | 917.4886 | 2044.0727
[9 empty] | Worst Case Daily Increase (lbs/day)2 | 1139.3915 | 126.6603 | 928.3992 | 17.644 | 39.3091
[9 empty] | Group 2: 410 Health Facilities/170 Engines | CO | VOC | NOx | SOx | PM10
1SOx Emission Factor of 0.159 g/bhp-hr assumes fuel sulfur content of 500 ppm; CARB EMFAC document shows average fuel sulfur content of 130 ppm.
2Worst case assumes that engines will be tested once a week for 52 weeks in a year.
Emissions Increase (lbs/yr) = Engine Load x Engine Rating (hp) x Emission Factor (g/bhp-hr) x Testing time (hrs/yr) x Conversion 1lb/454 g
Worst Case Daily Increase = Emissions Increase (lbs/yr) x 1 yr/52 weeks
Example for Facility 1, Engine 1D:
CO Baseline Emissions = 0.74 x 1025 hp x 11.4 g/bhp-hr x 10 hrs/yr x 1 lb/454 g = 190.46 lbs CO/year
Worst Case Daily CO Emissions = 190.46 lbs CO/year x 1yr/52 weeks = 3.66 lbs CO/day

## Table B-7
Maximum Facility Incremental Cancer Risk Increase (Facility # 42)
Engine No. | PM10 (lbs/yr) | X/Q | Cancer Potency | Multipathway | Met Value | DBR | EF | ED | AT | AF | MICR Increase1
Engine 42A | 5.8678 | 51.18 | 1.1 | 1 | 1 | 302 | 350 | 70 | 25550 | 1 | 4.7833e-05
Engine 42B | 21.9302 | 5.13 | 1.1 | 1 | 1 | 302 | 350 | 70 | 25550 | 1 | 1.7919e-05
Engine 42C | 21.9302 | 5.13 | 1.1 | 1 | 1 | 302 | 350 | 70 | 25550 | 1 | 1.7919e-05
Engine 42D | 4.8899 | 51.18 | 1.1 | 1 | 1 | 302 | 350 | 70 | 25550 | 1 | 3.986e-05
Engine 42E | 1.0595 | 5.13 | 1.1 | 1 | 1 | 302 | 350 | 70 | 25550 | 1 | 8.6567e-07
[10 empty] | TOTAL | 0.0001244
Note: This facility operates a total of 14 engines, but only 5 would qualify for increased testing hours by 10 hours per year.
1 Cancer Risk = Cancer Potency * Dose Inhalation * Multipathway
Dose Inhalation = 10-6 * Cair * DBR * (EF * ED)/AT
Cair = Qtons * X/Q * AF * Met Value
Example for Engine 42A:
Cair = 5.87 lbs/yr x 1ton/2000 lbs * 51.18 * 1 * 1 = 0.150
Dose Inhalation = 10-6 * 0.150 * 302 * (350 * 70)/25,550 = 4.34 x 10-5
Cancer Risk = 1.1 * 4.34 x 10-5 * 1 = 4.78 x 10-5

## Table B-8
Maximum Facility Incremental Cancer Risk Increase (Facility # 62)
Engine No. | PM10 (lbs/yr) | X/Q | Cancer Potency | Multipathway | Met Value | DBR | EF | ED | AT | AF | MICR Increase1
Engine 62A | 5.8678 | 51.18 | 1.1 | 1 | 1 | 302 | 350 | 70 | 25550 | 1 | 4.7833e-05
Engine 62B | 21.9302 | 5.13 | 1.1 | 1 | 1 | 302 | 350 | 70 | 25550 | 1 | 1.7919e-05
Engine 62C | 21.9302 | 5.13 | 1.1 | 1 | 1 | 302 | 350 | 70 | 25550 | 1 | 1.7919e-05
Engine 62D | 4.8899 | 51.18 | 1.1 | 1 | 1 | 302 | 350 | 70 | 25550 | 1 | 3.986e-05
Engine 62E | 1.0595 | 5.13 | 1.1 | 1 | 1 | 302 | 350 | 70 | 25550 | 1 | 8.6567e-07
Engine 62F | 1.5608 | 4.17 | 1.1 | 1 | 1 | 302 | 350 | 70 | 25550 | 1 | 1.0367e-06
Engine 62G | 0.97797 | 5.13 | 1.1 | 1 | 1 | 302 | 350 | 70 | 25550 | 1 | 7.9908e-07
Engine 62H | 9.4929 | 51.18 | 1.1 | 1 | 1 | 302 | 350 | 70 | 25550 | 1 | 7.7382e-05
[10 empty] | TOTAL | 0.00020361
Note: This facility operates a total of 14 engines, but only 8 would qualify for increased testing hours by 10 hours per year.
1 Cancer Risk = Cancer Potency * Dose Inhalation * Multipathway
Dose Inhalation = 10-6 * Cair * DBR * (EF * ED)/AT
Cair = Qtons * X/Q * AF * Met Value
Example for Engine 62A:
Cair = 5.87 lbs/yr x 1ton/2000 lbs * 51.18 * 1 * 1 = 0.150
Dose Inhalation = 10-6 * 0.150 * 302 * (350 * 70)/25,550 = 4.34 x 10-5
Cancer Risk = 1.1 * 4.34 x 10-5 * 1 = 4.78 x 10-5