## Title Page
APPENDIX B
Emission Calculations

## Tosco Const. Emiss. C5 Shipping
Construction Equipment
Equipment Type |  | Hours |  | Emission Factors lb/hr |  |  |  |  | Daily Emissions (lbs/day)
| Number | Per Day | CO | VOC | NOx | SOx | PM10 | CO | VOC | NOx | SOx | PM10
Backhoe | 1 | 2 | 0.83003 | 0.16601 | 1.2174 | 0.11067 | 0.055335 | 1.6601 | 0.33201 | 2.4347 | 0.22134 | 0.11067
Cranes | 2 | 5 | 0.75078 | 0.25026 | 1.9187 | 0.16684 | 0.12513 | 7.5078 | 2.5026 | 19.1866 | 1.6684 | 1.2513
Dump Trucks | 1 | 2 | 1.8 | 0.19 | 4.17 | 0.45 | 0.26 | 3.6 | 0.38 | 8.34 | 0.9 | 0.52
Flatbed Truck | 1 | 6 | 1.8 | 0.19 | 4.17 | 0.45 | 0.26 | 10.8 | 1.14 | 25.02 | 2.7 | 1.56
Forklift 4000 lb. | 1 | 5 | 0.52 | 0.17 | 1.54 | 0.143 | 0.093 | 2.6 | 0.85 | 7.7 | 0.715 | 0.465
Weld Machine | 4 | 3 | 0.17325 | 0.0315 | 0.2835 | 0.0315 | 0.01575 | 2.079 | 0.378 | 3.402 | 0.378 | 0.189
Drum Roller | 1 | 8 | 0.3 | 0.065 | 0.87 | 0.067 | 0.05 | 2.4 | 0.52 | 6.96 | 0.536 | 0.4
Total Emission Totals | [7 empty] | 30.6469 | 6.1026 | 73.0433 | 7.1187 | 4.496
* Emissions factors from SCAQMD CEQA Air Quality Handbook, Table 9-8-A.
* Emissions factors from SCAQMD CEQA Air Quality Handbook, Table 9-8-C. |  |  | Table 9-8-C, Pounds/hour calculated from load factor and hp rating.
* Trucks Emissions factors from SCAQMD CEQA Air Quality Handbook Table 9-8-A, Trucks:off highway diesel used for truck:pickup/stake bed.
* Emissions factors from SCAQMD CEQA Air Quality Handbook, Table 9-8-A, Emissions for equipment not specifically listed can be found under miscellaneous.
2026-07-29
MRBWORD:2021Tosco Const. Emiss. C5 Shipping

## Emission Factor Calcs
Calendar Year: 2001 -- Model Years: 1965 to 2001 -- Statewide Totals
Project 1936 Scenario
EMFAC2000 Version 2.02 | [18 empty] | 2001-05-23
| LDA-TOT | LDT1-TOT | LDT2-TOT | HHDT-TOT
Vehicles | 14616335 | 2223108 | 4003223 | 160165
VMT/1000 | 473835 | 67563 | 140267 | 20258
Trips | 91171160 | 13500887 | 25489776 | 2036153
| LDA-TOT | LDT1-TOT | LDT2-TOT | HHDT-TOT | Emission Factors LDA |  |  |  |  | Emission Factors LDT 1&2 |  |  |  |  | Emission Factors HHDT
| Emissions (tons/day) |  |  |  | Exhaust (g/mi) | Continuous Start (g/trip) | Hot Soak (g/trip) | Diurnal & Resting Losses (g/mi) | Evap Running Loss (g/mi) | Exhaust (g/mi) | Continuous Start (g/trip) | Hot Soak (g/trip) | Diurnal & Resting Losses (g/mi) | Evap Running Loss (g/mi) | Exhaust (g/mi) | Continuous Start (g/trip) | Hot Soak (g/trip) | Diurnal & Resting Losses (g/mi) | Evap Running Loss (g/mi)
Reactive Organic Gas Emissions
Run Exh | 283.28 | 70.8 | 59.22 | 29.17 | 0.54237 |  |  |  |  | 0.56755 |  |  |  |  | 1.3063
Idle Exh | 0 | 0 | 0 | 1.98 | 0 | [9 empty] | 0.088669
Start Ex | 118.99 | 22.59 | 31.1 | 5.72 |  | 1.184 |  |  |  |  | 1.2492 |  |  |  |  | 2.5485
Total Ex | 402.27 | 93.4 | 90.32 | 36.87 | 0.54237 | 1.184 | 0 | 0 | 0 | 0.56755 | 1.2492 | 0 | 0 | 0 | 1.395 | 2.5485 | 0 | 0 | 0
Diurnal | 53.53 | 11.69 | 9.69 | 0.01 |  |  |  | 0.13844 |  |  |  |  | 0.1298 |  |  |  |  | 0.0023601
Hot Soak | 36.89 | 9.18 | 6.51 | 0.2 |  |  | 0.36707 |  |  |  |  | 0.36506 |  |  |  |  | 0.089109
Running | 203.58 | 40.86 | 36.04 | 2.45 |  |  |  |  | 0.38977 |  |  |  |  | 0.33568 |  |  |  |  | 0.10972
Resting | 12.03 | 2.85 | 2.12 | 0 |  |  |  | 0.031111 |  |  |  |  | 0.030173 |  |  |  |  | 0
Total | 708.3 | 157.98 | 144.67 | 39.54 | 0.54237 | 1.184 | 0.36707 | 0.16955 | 0.38977 | 0.56755 | 1.2492 | 0.36506 | 0.15997 | 0.33568 | 1.395 | 2.5485 | 0.089109 | 0.0023601 | 0.10972
Carbon Monoxide Emissions
Run Exh | 4696.28 | 1344.96 | 1240.3 | 233.47 | 8.9915 |  |  |  |  | 11.2849 |  |  |  |  | 10.4553
Idle Exh | 0 | 0 | 0 | 8.81 | 0 | [9 empty] | 0.39453
Start Ex | 1181.44 | 274.28 | 325.14 | 109.41 |  | 11.7559 |  |  |  |  | 13.9468 |  |  |  |  | 48.7472
Total Ex | 5877.72 | 1619.25 | 1565.44 | 351.69 | 8.9915 | 11.7559 | 0 | 0 | 0 | 11.2849 | 13.9468 | 0 | 0 | 0 | 10.8499 | 48.7472 | 0 | 0 | 0
Oxides of Nitrogen Emissions
Run Exh | 458.05 | 120.99 | 189.43 | 411.6 | 0.87698 |  |  |  |  | 1.355 |  |  |  |  | 18.4324
Idle Exh | 0 | 0 | 0 | 14.11 | 0 | [9 empty] | 0.63188
Start Ex | 72.13 | 13.8 | 32.12 | 3.53 |  | 0.71773 |  |  |  |  | 1.0684 |  |  |  |  | 1.5728
Total Ex | 530.19 | 134.79 | 221.55 | 429.23 | 0.87698 | 0.71773 | 0 | 0 | 0 | 1.355 | 1.0684 | 0 | 0 | 0 | 19.0643 | 1.5728 | 0 | 0 | 0
Carbon Dioxide Emissions (000)
Run Exh | 239.17 | 39.87 | 82.02 | 47.05 | 0.45791 |  |  |  |  | 0.53206 |  |  |  |  | 2.107
Idle Exh | 0 | 0 | 0 | 0 | 0 | [9 empty] | 0
Start Ex | 8.15 | 1.48 | 2.56 | 0.07 |  | 0.081097 |  |  |  |  | 0.093999 |  |  |  |  | 0.031188
Total Ex | 247.32 | 41.36 | 84.58 | 47.12 | 0.45791 | 0.081097 | 0 | 0 | 0 | 0.53206 | 0.093999 | 0 | 0 | 0 | 2.107 | 0.031188 | 0 | 0 | 0
PM10 Emissions
Run Exh | 8.46 | 1.56 | 4.01 | 12.47 | 0.016197 |  |  |  |  | 0.024314 |  |  |  |  | 0.55844
Idle Exh | 0 | 0 | 0 | 0.08 | 0 | [9 empty] | 0.0035826
Start Ex | 0.65 | 0.14 | 0.29 | 0 |  | 0.0064678 |  |  |  |  | 0.010005 |  |  |  |  | 0
Total Ex | 9.11 | 1.7 | 4.3 | 12.56 | 0.016197 | 0.0064678 | 0 | 0 | 0 | 0.024314 | 0.010005 | 0 | 0 | 0 | 0.56202 | 0 | 0 | 0 | 0
TireWear | 4.13 | 0.61 | 2.59 | 0.79 | 0.0079073 |  |  |  |  | 0.013968 |  |  |  |  | 0.035378
BrakeWr | 6.48 | 0.96 | 4.07 | 0.28 | 0.012407 |  |  |  |  | 0.021956 |  |  |  |  | 0.012539
Total | 19.72 | 3.28 | 10.96 | 13.62 | 0.036511 | 0.0064678 |  |  |  | 0.060238 | 0.010005 |  |  |  | 0.60994
Lead | 0 | 0 | 0 | 0
SOx | 3.57 | 0.61 | 1.19 | 4.05
Fuel Consumption (1000 gallons)
Gasoline | 26276.36 | 4501.51 | 8926.14 | 87.27
Diesel | 111.13 | 21.35 | 14.43 | 4199.87

## Tosco Const. Trip Emissions
On Road Mobile Emission Factors from California ARB EMFAC2000
Vehicle Type | CO |  | VOC |  |  |  |  | NOx |  | PM10
| Exhaust Emissions Factor (g/mile) | Continuous Start EF (g/trip) | Exhaust Emission Factor (g/mile) | Continuous Start EF (g/trip) | Hot Soak Factor (g/trip) | Diurmal & Resting Losses (g/hr) | Evap Running Losses (g/mile) | Exhaust Emissions Factor (g/mile) | Continuous Start EF (g/trip) | Emission Factor (g/mile)
Construction Workers Commuting | 8.99 | 11.76 | 0.54 | 1.18 | 0.37 | 0.17 | 0.39 | 0.88 | 0.72 | 0.05
Light Duty Trucks | 11.28 | 13.95 | 0.57 | 1.25 | 0.37 | 0.16 | 0.34 | 1.36 | 1.07 | 0.07
Heavy Diesel Trucks | 48.75 | NA | 1.39 | 2.55 | 0.09 | NA | 0.11 | 19.06 | 1.57 | 0.61
| Parameters |  |  | Peak Day Emissions, lbs/day
| Number of Vehicles | Total Number of Trips | Distance Traveled In Miles | CO |  | VOC |  |  | NOx |  | PM10
Source |  |  |  | Exhaust Emissions | Continuous Start Emissions | Exhaust & Running Emission | Other VOC Emissions | Diurnal and Resting Loss Emissions | Exhaust Emission | Continuous Start Emissions | Emission
Construction Workers Commuting | 11 | 22 | 11.5 | 5.0143 | 0.57037 | 0.51872 | 0.075176 | 0.032981 | 0.49083 | 0.034921 | 0.027888
Light Duty Trucks | 1 | 2 | 11.5 | 2.4719 | 0.061508 | 0.076058 | 0.0071429 | 0.0028219 | 0.068959 | 0.0047178 | 0.0035494
Daily Delivery Trucks | 1 | 2 | 50 | 10.7474 | NA | 0.33069 | 0.01164 | NA | 4.2019 | 0.0047178 | 0.13448
Heavy Diesel Trucks | 1 | 1 | 4 | 0.42989 | NA | 0.013228 | 0.0058201 | NA | 0.16808 | 0.0023589 | 0.0053792
Source | Parameters |  |  | CO |  | VOC |  |  | NOx |  | PM10
Total Emissions for Construction Workers Commuting | 11 | 22 |  | 5.5846 |  | 0.62687 |  |  | 0.52575 |  | 0.027888
Total Emissions for Light Duty Trucks | 1 | 2 |  | 2.5334 |  | 0.086023 |  |  | 0.073677 |  | 0.0035494
Total Emissions for Heavy Diesel Trucks | 2 | 3 |  | 11.1772 |  | 0.36138 |  |  | 4.3771 |  | 0.13986
Total Trip Emissions |  |  |  | 19.2953 |  | 1.0743 |  |  | 4.9765 |  | 0.1713
Emission factors for light duty trucks include trucks have non-catalyst/gasoline, catalyst/gasoline engines, and diesel engines
Diurnal & Resting losses vehicle ROG emission based on the vehicle being not being operated and the ambient temperature is rising
Based on California ARB EMFAC2000 model years 1965-2001, state-wide annual simple averages
EMFAC2000 was finalized in May 2000
2026-07-29
MRBWORD:2021:Construction Equipment Emissions:Const. Trip Emissions revised

## Fugitive Vehicle Emissions
Fugitive Dust Construction Emission Estimates
From Trucks and Employee Vehicles
Source Type | Number | Fuel | Peak Daily Trips | One-way Distance | Emission Factor (lb/vmt) | Peak PM-10 (lbs/day)
Passenger Vehicle/
On Paved Roadways | 11 | Gasoline | 2 | 11.5 | 0.000856 | 0.21657
(with street cleaning)
Trucks on Paved Roadways | 2 | Diesel | 2 | 50 | 0.0206 | 4.12
(with street cleaning)
Total | 13 |  |  |  |  | 4.3366
* Emission Calculations for travel on paved roads from EPA AP-42 Section 13.2.1
E = k(sL/2)0.65 x (W/3)1.5
Where: k = 0.016 lb/VMT for PM10, sL = road silt loading (gms/m2) from CARB Methodology 7.9 for paved roads
(0.240 for local roads and 0.037 for major/collector roads), W = weight of vehicles (2.4 tons for cars; 5 for pickup trucks,
and 20 for heavy trucks)
**Emission Calculations for travel on unpaved roads from EPA AP-42 Section 13.2.2
E = 2.6(s/12)0.8 x (W/3)0.4/(M/0.2)0.3
Where: s = surface silt content (assumed to be 11%, AP-42 Table 13.2.2-1), W = vehicle weight (tons) same assumptions as above, and
M = material moisture content (assumed to be 10 percent since these emissions would only come from a water truck watering the site).
MRBWORD:2021\Tosco addendum\Construction - Fugitive Emissions | [5 empty] | 2026-07-29

## Addendum HRA
Calculated TAC Emissions
Compound | K (1 atm, 75oF)(1) | Mole Frac. (liq) | Moles (vap) | Mole Frac. (vap) | MW | Mass (vap) | Mass Frac. (vap) | Tank 465 (lbs/yr) | Load/ Unload (lb/yr) | Total (lb/yr)
n-pentane | 0.69 | 0.47 | 0.3243 | 0.42381 | 72.15 | 30.5779 | 0.42239
isopentane | 0.91 | 0.47 | 0.4277 | 0.55894 | 72.15 | 40.3274 | 0.55707
n-hexane (TAC) | 0.22 | 0.06 | 0.0132 | 0.01725 | 86.17 | 1.4865 | 0.020534 | 121.4153 | 104.1773 | 225.5925
(1) Partition Coefficient at 1 atm and 75oF from Smith and Van Ness, Introduction to Chemical Engineering Thermodynamics, Figure 8-19, pg. 329.
SCAQMD Tier 2 Risk Assessment
From SCAQMD’s Risk Assessment Procedures for Rules 1401 and 212, Attachment G (Version 6.0, August 2000).
Table 5A for closest receptor distance of 25 meters
X/Q = | 60.49 | (mg/m3)/(tons/yr)
Table 5B for King Harbor
MET = | 0.46
Table 8A for hexane
Chronic REL = | 7000
MP = | 1
Chronic Hazard Index = [Q * (X/Q) * MET * MP]/ REL
| Chronic Hazard Index = | 0.00044837 | <<1

## Railcar Emissions
Cargo Weight (Rail Car and Freight)
Volume of Butane Transp. | 9125000 | gpy
Gallons per railcar | 25000 | gal
Number of Railcars | 365 | cars/yr
Rail car weight | 34.25 | tons/car
Total Rail Car Weight | 12501.25 | tons/yr
Weight of Butane | 22812.5 | tons/yr
Gross Weight | 35313.75 | tons
Fuel Consumption
Distance within CA outside of Air Basin | 160 | miles
Total tons-mile | 5650200 | tons-mile
Average Fuel efficiency | 401 | ton-mile/gal
Total Fuel consumption | 14090.2743 | gal/yr
Distance within CA inside of Air Basin | 70 | miles
Total tons/mile | 2471962.5 | tons-mile
Average Fuel efficiency | 401 | ton-mile/gal
Total Fuel consumption | 6164.495 | gal/yr
EMISSION FACTORS(1) | CO | VOC | NOx | SOx | PM10
gram/gallon | 26.6 | 10 | 270 | 17 | 6.7
lbs/gallon | 0.058642 | 0.022046 | 0.59524 | 0.037478 | 0.014771
Link | EMISSIONS
| CO | VOC | NOx | SOx | PM10
Within Basin (lbs/yr) | 361.4982 | 135.9016 | 3669.3423 | 231.0327 | 91.054
Within Basin (lbs/day) | 0.99041 | 0.37233 | 10.053 | 0.63297 | 0.24946
Outside Basin (lbs/yr) | 826.2815 | 310.6321 | 8387.068 | 528.0747 | 208.1235
Outside Basin (lbs/day) | 2.2638 | 0.85105 | 22.9783 | 1.4468 | 0.5702
(1) Emission factors are based on Emission Factors for Locomotives, U.S. EPA 420-F-97-05, December 1997.
N:2021Emissions