## Const. Equip. Emission Factors
Table 1
Construction Equipment Emission Factors and Fuel Use Rates
|  |  |  | CO | VOC | NOx | SOx | PM10 | Fuel Use | CO | VOC | NOx | SOx | PM10 | Fuel Use
Equipment Type | Fuel | Horsepower | Load Factor | lb/bhp-hr | lb/bhp-hr | lb/bhp-hr | lb/bhp-hr | lb/bhp-hr | gal/bhp-hr | lb/hr | lb/hr | lb/hr | lb/hr | lb/hr | gal/hr
Tractor | Diesel | 157 | 57.5 | 0.011 | 0.002 | 0.023 | 0.002 | 0.001 | 0.05 | 0.99303 | 0.18055 | 2.0763 | 0.18055 | 0.090275 | 4.5137
Crane | Diesel | 194 | 43 | 0.009 | 0.003 | 0.023 | 0.002 | 0.0015 | 0.05 | 0.75078 | 0.25026 | 1.9187 | 0.16684 | 0.12513 | 4.171
Cherry Picker | Diesel | 43 | 50.5 | 0.013 | 0.003 | 0.031 | 0.002 | 0.0015 | 0.05 | 0.2823 | 0.065145 | 0.67317 | 0.04343 | 0.032572 | 1.0857
Welding Machine | Diesel | 35 | 45 | 0.011 | 0.002 | 0.018 | 0.002 | 0.001 | 0.05 | 0.17325 | 0.0315 | 0.2835 | 0.0315 | 0.01575 | 0.7875
Backhoe | Diesel | 79 | 46.5 | 0.015 | 0.003 | 0.031 | 0.002 | 0.0015 | 0.05 | 0.55102 | 0.1102 | 1.1388 | 0.07347 | 0.055102 | 1.8368
Forklift | Diesel | 83 | 30 | 0.013 | 0.003 | 0.031 | 0.002 | 0.0015 | 0.05 | 0.3237 | 0.0747 | 0.7719 | 0.0498 | 0.03735 | 1.245
Air Compressor | Diesel | 37 | 48 | 0.011 | 0.002 | 0.018 | 0.002 | 0.001 | 0.05 | 0.19536 | 0.03552 | 0.31968 | 0.03552 | 0.01776 | 0.888
Generator | Diesel | 22 | 74 | 0.011 | 0.002 | 0.018 | 0.002 | 0.0015 | 0.05 | 0.17908 | 0.03256 | 0.29304 | 0.03256 | 0.02442 | 0.814
Light Plant | Diesel | 10.5 | 74 | 0.011 | 0.002 | 0.018 | 0.002 | 0.0015 | 0.05 | 0.08547 | 0.01554 | 0.13986 | 0.01554 | 0.011655 | 0.3885
Concrete Pump | Diesel | 84 | 74 | 0.02 | 0.003 | 0.024 | 0.002 | 0.0015 | 0.05 | 1.2432 | 0.18648 | 1.4918 | 0.12432 | 0.09324 | 3.108
Front End Loader | Diesel | 39 | 51.5 | 0.02 | 0.004 | 0.021 | 0.002 | 0.0015 | 0.05 | 0.4017 | 0.08034 | 0.42179 | 0.04017 | 0.030128 | 1.0043
Vibratory Roller | Diesel | 58 | 57.5 | 0.007 | 0.002 | 0.02 | 0.002 | 0.001 | 0.05 | 0.23345 | 0.0667 | 0.667 | 0.0667 | 0.03335 | 1.6675
Source: SCAQMD CEQA Air Quality Handbook, November 1993, Tables A9-8-B, A9-8-C, A9-8-D and A9-3-E

## Fug. Dust Emission Factors
Table 2
Fugitive Dust PM10 Emission Factors
Material Handling (Soil Dropping)
Emission Factor [lb/cu. yd] = 0.0011 x (mean wind speed [mi/hr] / 5)1.3 / (moisture [%] / 2)^1.4 x (number drops per ton) x (density [ton/cu. yd])
Parameter | Value | Basis
Mean Wind Speed | 12 | SCAQMD 1993 CEQA Air Quality Handbook, Default
Moisture | 5.9 | "Open Fugitive Dust PM10 Control Strategies Study," Midwest Research Institute, October 12, 1990.
Number Drops | 2 | Assumption
Soil Density | 1.215 | Table 2.46, Handbook of Solid Waste Management
Emission Factor (Uncontrolled) |  | 0.0018345 | lb/cu. yd
Reduction from Watering Twice/Day |  | 50%
Controlled Emission Factor |  | 0.00091726 | lb/cu. yd
Soil Compaction (Bulldozing Emission Factor Equation)
Emission Factor [lb/hr] = 0.75 x (silt content [%])1.5 / (moisture)1.4
Reference: AP-42, Table 11.9-1, July 1998
Parameter | Value | Basis
Silt Content | 7.5 | SCAQMD 1993 CEQA Air Quality Handbook, Overburden
Moisture | 5.9 | "Open Fugitive Dust PM10 Control Strategies Study," Midwest Research Institute, October 12, 1990.
Emission Factor (Uncontrolled) |  | 1.2837 | lb/hr
Reduction from Watering Twice/Day |  | 50%
Controlled Emission Factor |  | 0.64185 | lb/hr
Table 2 (continued)
Fugitive Dust PM10 Emission Factors
Storage Pile Wind Erosion
Emission Factor [lb/day-acre] = 0.85 x (silt content [%] / 1.5) x (365 / 235) x (percentage of time unobstructed wind exceeds 12 mph / 15)
Reference: Fugitive Dust Background Document and Technical Information Document for Best Available Control Measures,
EPA, September 1992
Parameter | Value | Basis
Silt Content | 7.5 | SCAQMD 1993 CEQA Air Quality Handbook, Overburden
Pct. time wind > 12 mph | 100 | Assumption
Emission Factor (Uncontrolled) |  | 44.0071 | lb/day-acre
Reduction from Watering Twice/Day |  | 50%
Controlled Emission Factor |  | 22.0035 | lb/day-acre

## Motor Vehicle Emission Factors
Table 3
Motor Vehicle Emission Factors
Vehicle Type | Vehicle Class | Vehicle Weight (tons)c | Road Type | Silt loading (g/m2)d | Speed (mph) | CO |  | VOC | [5 empty] | NOx |  | PM10
[6 empty] | Exhaust | Start-Up | Exhaust | Start-Up | Hot Soak | Resting | Evap. Running | Diurnal | Exhaust | Start-Up | Exhaust | Tire Wear | Brake Wear | Paved Road Dustb
[6 empty] | g/mi | g/trip | g/mi | g/trip | g/trip | g/hr | g/mi | g/hr | g/mi | g/trip | g/mi | g/mi | g/mi | g/mi
Off-site construction commuter | Light duty truck, cat | 2.4 | Collector | 0.037 | 35 | 3.46 | 40.56 | 0.24 | 3.85 | 0.56 | 0.11 | 0.038 | 0.62 | 0.68 | 2.27 | 0 | 0.01 | 0.01 | 0.38823
On-site construction commuter | Light duty truck, cat | 2.4 | Local | 0.24 | 15 | 6.74 | 40.56 | 0.37 | 3.85 | 0.56 | 0.11 | 0.282 | 0.62 | 0.96 | 2.27 | 0 | 0.01 | 0.01 | 1.3089
Off-site delivery vehicle | Heavy heavy-duty truck, diesel | 20 | Collector | 0.037 | 25 | 9.98 | 0 | 1.51 | 0 | 0 | 0 | 0 | 0 | 9.25 | 0 | 0.59 | 0.04 | 0.01 | 9.3394
On-site delivery vehicle | Heavy heavy-duty truck, diesel | 20 | Local | 0.24 | 15 | 16.72 | 0 | 2.2 | 0 | 0 | 0 | 0 | 0 | 11.25 | 0 | 0.59 | 0.04 | 0.01 | 31.4865
Off-site bus, worker transportation | Urban bus | 20 | Major | 0.037 | 15 | 3.31 | 0 | 3.06 | 0 | 0 | 0 | 0 | 0 | 19.65 | 0 | 0.21 | 0.03 | 0.01 | 9.3394
On-site bus, worker transportation | Medium heavy-duty truck, diesel | 20 | Local | 0.24 | 15 | 14.04 | 0 | 1.76 | 0 | 0 | 0 | 0 | 0 | 8.17 | 0 | 0.41 | 0.01 | 0.01 | 31.4865
Off-site pickup truck | Medium duty truck, cat | 5 | Collector | 0.037 | 35 | 2.79 | 40.34 | 0.38 | 4.9 | 0.34 | 0.08 | 0.029 | 0.42 | 0.93 | 2.96 | 0 | 0.01 | 0.01 | 1.1674
On-site pickup truck | Medium duty truck, cat | 5 | Local | 0.24 | 15 | 5.44 | 40.34 | 0.58 | 4.9 | 0.34 | 0.08 | 0.229 | 0.42 | 1.33 | 2.96 | 0 | 0.01 | 0.01 | 3.9358
On-site flat bed truck | Medium heavy-duty truck, diesel | 15 | Local | 0.24 | 15 | 14.04 | 0 | 1.76 | 0 | 0 | 0 | 0 | 0 | 8.17 | 0 | 0.41 | 0.01 | 0.01 | 20.4511
Vehicle Type | VOC
| Exhaust | Start-Up | Hot Soak | Resting | Evap. Running | Diurnal
| g/mi | g/trip | g/trip | g/hr | g/mi | g/hr
Off-site construction commuter | 0.24 | 3.85 | 0.56 | 0.11 | 0.038 | 0.62
On-site construction commuter | 0.37 | 3.85 | 0.56 | 0.11 | 0.282 | 0.62
Off-site delivery vehicle | 1.51 | 0 | 0 | 0 | 0 | 0
On-site delivery vehicle | 2.2 | 0 | 0 | 0 | 0 | 0
Off-site bus, worker transportation | 3.06 | 0 | 0 | 0 | 0 | 0
On-site bus, worker transportation | 1.76 | 0 | 0 | 0 | 0 | 0
Off-site pickup truck | 0.38 | 4.9 | 0.34 | 0.08 | 0.029 | 0.42
On-site pickup truck | 0.58 | 4.9 | 0.34 | 0.08 | 0.229 | 0.42
On-site flat bed truck | 1.76 | 0 | 0 | 0 | 0 | 0
Table 3 (continued)
Motor Vehicle Emission Factors
Vehicle Type | NOx |  | PM10
| Exhaust | Start-Up | Exhaust | Tire Wear | Brake Wear | Paved Road Dustb
| g/mi | g/trip | g/mi | g/mi | g/mi | g/mi
Off-site construction commuter | 0.68 | 2.27 | 0 | 0.01 | 0.01 | 0.38823
On-site construction commuter | 0.96 | 2.27 | 0 | 0.01 | 0.01 | 1.3089
Off-site delivery vehicle | 9.25 | 0 | 0.59 | 0.04 | 0.01 | 9.3394
On-site delivery vehicle | 11.25 | 0 | 0.59 | 0.04 | 0.01 | 31.4865
Off-site bus, worker transportation | 19.65 | 0 | 0.21 | 0.03 | 0.01 | 9.3394
On-site bus, worker transportation | 8.17 | 0 | 0.41 | 0.01 | 0.01 | 31.4865
Off-site pickup truck | 0.93 | 2.96 | 0 | 0.01 | 0.01 | 1.1674
On-site pickup truck | 1.33 | 2.96 | 0 | 0.01 | 0.01 | 3.9358
On-site flat bed truck | 8.17 | 0 | 0.41 | 0.01 | 0.01 | 20.4511
a All except paved road dust from ARB EMFAC7G motor vehicle emission factor model, 2/10/2000 version, for calendar year 2001, summertime
b Emission factor [g/mi] = 7.26 (Silt Loading/2)0.65 (Weight/3)1.5, from ARB Emission Inventory Methodology 7.9, Entrained Paved Road Dust (1997)
c Based on weight range for vehicle class
d From ARB Emission Inventory Methodology 7.9, Entrained Paved Road Dust (1997)

## PeakPreMit
Table 4
Overall Peak Daily Construction Emissions (Pre-Mitigation)
Source | CO lb/day | VOC lb/day | NOx lb/day | SOx lb/day | Exhaust PM10 lb/day | Fugitive PM10 lb/day | Total PM10 lb/day
On-Site Construction Equipment Exhaust | 321.9407 | 66.5239 | 608.4384 | 53.6926 | 34.3559 | 0 | 34.3559
On-Site Motor Vehicles | 98.2079 | 13.2518 | 48.7584 | 0 | 2.3392 | 132.1898 | 134.529
On-Site Fugitive PM10 | [5 empty] | 20.0349 | 20.0349
Asphaltic Paving |  | 0.45064
Architectural Coating |  | 24
Total On-Site | 420.1487 | 104.2263 | 657.1968 | 53.6926 | 36.6951 | 152.2247 | 188.9198
Off-Site Motor Vehicles | 335.7705 | 45.2143 | 89.0293 | 0 | 1.6444 | 55.0828 | 56.7272
TOTAL | 755.9192 | 149.4406 | 746.2261 | 53.6926 | 38.3395 | 207.3075 | 245.6469
Significance Threshold | 550 | 75 | 100 | 150 |  |  | 150
Signigifant? (Yes/No) | Yes | Yes | Yes | No |  |  | Yes
Note: Totals may not match sum of individual values because of rounding.

## LocationPreMit
Table 5
Peak Daily Construction Emissions by Location (Pre-Mitigation)
Process/Activity/Terminal | CO lb/day | VOC lb/day | NOx lb/day | SOx lb/day | Exhaust PM10 lb/day | Fugitive PM10 lb/day | Total PM10 lb/day | Start | End
Light Hydro Unit #1 Modifications | 57.9622 | 9.5466 | 54.0619 | 3.7043 | 2.7311 | 14.5226 | 17.2537 | 2001-02-22 | 2001-10-24
ISO-SIV Conversion to Light Hydro Unit #2 | 132.4142 | 20.6803 | 107.3765 | 7.232 | 5.222 | 32.8764 | 38.0984 | 2001-07-02 | 2002-04-29
#3 Reformer Fractionator Modifications | 37.3364 | 6.9757 | 53.8042 | 4.5788 | 3.0334 | 7.0397 | 10.0731 | 2001-04-09 | 2001-10-05
Debutanizer Modifications in Gasoline Fractionation Area | 46.0931 | 7.574 | 40.4308 | 3.0046 | 2.2612 | 8.7215 | 10.9827 | 2001-03-05 | 2001-09-06
New FCCU Rerun Bottoms Splitter | 123.6684 | 20.8432 | 127.6887 | 9.1404 | 6.6081 | 32.4198 | 39.0279 | 2001-08-06 | 2002-06-17
North Hydrogen Plant Modifications | 46.7818 | 7.9334 | 53.4912 | 4.1951 | 2.8751 | 7.7707 | 10.6458 | 2002-01-02 | 2002-05-06
MTBE Unit Conversion to Iso-Octene | 67.7067 | 11.8692 | 74.9967 | 5.5442 | 4.0804 | 16.174 | 20.2544 | 2002-01-01 | 2002-09-02
Cat-Poly Unit Conversion to Dimerization Unit | 105.3732 | 19.2692 | 125.7587 | 9.1014 | 6.6963 | 30.4906 | 37.187 | 2002-02-25 | 2002-10-28
Mid-Barrel Unit Conversion to Gasoline Hydrotreater | 65.4544 | 11.1184 | 69.2407 | 5.0437 | 3.705 | 16.174 | 19.879 | 2002-01-01 | 2002-08-02
Tank Farm Piping Modifications | 28.086 | 4.8574 | 28.6036 | 1.9788 | 1.352 | 8.1403 | 9.4923 | 2001-03-05 | 2001-08-03
New Pentane Off-Loading Racks at Pentane Rail Car Loading Facility | 73.8406 | 11.3284 | 53.236 | 3.406 | 2.6192 | 22.8344 | 25.4536 | 2001-07-02 | 2002-01-31
New Pentane Transfer Pumps at Pentane Spheres | 39.7602 | 6.633 | 39.584 | 2.7137 | 1.8981 | 12.9435 | 14.8415 | 2001-08-06 | 2002-01-03
Butane Loading Facilities at Polypropylene Loading Facility | 102.9194 | 17.2939 | 108.8136 | 7.3066 | 5.1407 | 48.6546 | 53.7953 | 2001-08-06 | 2002-02-06
Marine Terminal 2 Modifications for Ethanol Off-Loading | 20.7962 | 3.7167 | 27.7814 | 2.2447 | 1.5404 | 2.9538 | 4.4943 | 2001-09-03 | 2001-11-05
Marine Terminal 2 Modifications for Pentanes Shipping | 72.7722 | 12.306 | 72.3897 | 5.3143 | 3.8943 | 16.0354 | 19.9297 | 2001-08-06 | 2002-08-06
East Hynes Terminal Modifications | 20.7962 | 3.7167 | 27.7814 | 2.2447 | 1.5404 | 2.9538 | 4.4943 | 2001-08-01 | 2001-12-31
Vinvale Terminal Modifications | 27.5601 | 4.7189 | 33.2777 | 2.8026 | 1.8505 | 3.1788 | 5.0293 | 2001-08-01 | 2001-09-28
Hathaway Terminal Modifications | 27.5601 | 4.7189 | 33.2777 | 2.8026 | 1.8505 | 3.1788 | 5.0293 | 2001-11-01 | 2002-01-01
Carson Terminal Modifications | 20.7962 | 3.7167 | 27.7814 | 2.2447 | 1.5404 | 2.9538 | 4.4943 | 2001-06-12 | 2001-08-08
Colton Terminal Modifications | 20.7962 | 3.7167 | 27.7814 | 2.2447 | 1.5404 | 2.9538 | 4.4943 | 2001-11-01 | 2001-12-31
General Grading | 0 | 0 | 0 | 0 | 0 | 2.1731 | 2.1731 | 2001-02-22 | 2002-10-28
General Surface Coating | 0 | 24 | 0 | 0 | 0 | 0 | 0 | 2001-02-22 | 2002-10-28
General Asphaltic Paving | 0 | 0.10742 | 0 | 0 | 0 | 0 | 0 | 2001-02-22 | 2002-10-28

## PeakMit
Table 6
Overall Peak Daily Construction Emissions (Mitigated)
Source | CO lb/day | VOC lb/day | NOx lb/day | SOx lb/day | Exhaust PM10 lb/day | Fugitive PM10 lb/day | Total PM10 lb/day
On-Site Construction Equipment Exhaust | 321.9407 | 66.5239 | 608.4384 | 53.6926 | 34.3559 |  | 34.3559
Mitigation Reduction (%) | 0% | 5% | 5% | 5% | 5%
Mitigation Reduction (lb/day) | 0 | -3.3262 | -30.4219 | -2.6846 | -1.7178 |  | -1.7178
Remaining Emissions | 321.9407 | 63.1977 | 578.0165 | 51.008 | 32.6381 |  | 32.6381
On-Site Motor Vehicles | 98.2079 | 13.2518 | 48.7584 | 0 | 2.3392 | 132.1898 | 134.529
Mitigation Reduction (%) | 0% | 0% | 0% | 0% | 0% | 0%
Mitigation Reduction (lb/day) | 0 | 0 | 0 | 0 | 0 | 0 | 0
Remaining Emissions | 98.2079 | 13.2518 | 48.7584 | 0 | 2.3392 | 132.1898 | 134.529
On-Site Fugitive PM10 | [5 empty] | 20.0349 | 20.0349
Mitigation Reduction (%) | [5 empty] | 16%
Mitigation Reduction (lb/day) | [5 empty] | -3.2056 | -3.2056
Remaining Emissions | [5 empty] | 16.8293 | 16.8293
Asphaltic Paving |  | 0.45064
Mitigation Reduction (%) |  | 0%
Mitigation Reduction (lb/day) |  | 0
Remaining Emissions |  | 0.45064
Architectural Coating |  | 24
Mitigation Reduction (%) |  | 0%
Mitigation Reduction (lb/day) |  | 0
Remaining Emissions |  | 24
Total On-Site | 420.1487 | 100.9001 | 626.7748 | 51.008 | 34.9773 | 149.0191 | 183.9964
Off-Site Motor Vehicles | 335.7705 | 45.2143 | 89.0293 | 0 | 1.6444 | 55.0828 | 56.7272
Mitigation Reduction (%) | 0% | 0% | 0% | 0% | 0% | 0%
Mitigation Reduction (lb/day) | 0 | 0 | 0 | 0 | 0 | 0 | 0
Remaining Emissions | 335.7705 | 45.2143 | 89.0293 | 0 | 1.6444 | 55.0828 | 56.7272
TOTAL | 755.9192 | 146.1144 | 715.8042 | 51.008 | 36.6217 | 204.1019 | 240.7236
Significance Threshold | 550 | 75 | 100 | 150 |  |  | 150
Signigifant? (Yes/No) | Yes | Yes | Yes | No |  |  | Yes
Note: Totals may not match sum of individual values because of rounding.

## LocationMit
Table 7
Peak Daily Construction Emissions by Location (Mitigated)
Process/Activity/Terminal | CO lb/day | VOC lb/day | NOx lb/day | SOx lb/day | Exhaust PM10 lb/day | Fugitive PM10 lb/day | Total PM10 lb/day | Start | End
Light Hydro Unit #1 Modifications | 57.9622 | 9.3192 | 51.9359 | 3.5191 | 2.6103 | 14.5226 | 17.1329 | 2001-02-22 | 2001-10-24
ISO-SIV Conversion to Light Hydro Unit #2 | 132.4142 | 20.2395 | 103.3125 | 6.8704 | 4.9958 | 32.8764 | 37.8722 | 2001-07-02 | 2002-04-29
#3 Reformer Fractionator Modifications | 37.3364 | 6.7036 | 51.3159 | 4.3499 | 2.8903 | 7.0397 | 9.9299 | 2001-04-09 | 2001-10-05
Debutanizer Modifications in Gasoline Fractionation Area | 46.0931 | 7.372 | 38.7203 | 2.8543 | 2.1567 | 8.7215 | 10.8782 | 2001-03-05 | 2001-09-06
New FCCU Rerun Bottoms Splitter | 123.6684 | 20.2679 | 122.4586 | 8.6834 | 6.3115 | 32.4198 | 38.7313 | 2001-08-06 | 2002-06-17
North Hydrogen Plant Modifications | 46.7818 | 7.6789 | 51.1523 | 3.9853 | 2.7391 | 7.7707 | 10.5098 | 2002-01-02 | 2002-05-06
MTBE Unit Conversion to Iso-Octene | 67.7067 | 11.5098 | 71.8212 | 5.267 | 3.8939 | 16.174 | 20.0679 | 2002-01-01 | 2002-09-02
Cat-Poly Unit Conversion to Dimerization Unit | 105.3732 | 18.6671 | 120.4637 | 8.6464 | 6.393 | 30.4906 | 36.8836 | 2002-02-25 | 2002-10-28
Mid-Barrel Unit Conversion to Gasoline Hydrotreater | 65.4544 | 10.7966 | 66.353 | 4.7915 | 3.5373 | 16.174 | 19.7113 | 2002-01-01 | 2002-08-02
Tank Farm Piping Modifications | 28.086 | 4.7407 | 27.5264 | 1.8799 | 1.2936 | 8.1403 | 9.4339 | 2001-03-05 | 2001-08-03
New Pentane Off-Loading Racks at Pentane Rail Car Loading Facility | 73.8406 | 11.133 | 51.4651 | 3.2357 | 2.5128 | 22.8344 | 25.3472 | 2001-07-02 | 2002-01-31
New Pentane Transfer Pumps at Pentane Spheres | 39.7602 | 6.4722 | 38.0806 | 2.578 | 1.8177 | 12.9435 | 14.7611 | 2001-08-06 | 2002-01-03
Butane Loading Facilities at Polypropylene Loading Facility | 102.9194 | 16.8356 | 104.4396 | 6.9412 | 4.9156 | 45.7967 | 50.7123 | 2001-08-06 | 2002-02-06
Marine Terminal 2 Modifications for Ethanol Off-Loading | 20.7962 | 3.5757 | 26.4854 | 2.1324 | 1.4667 | 2.9538 | 4.4205 | 2001-09-03 | 2001-11-05
Marine Terminal 2 Modifications for Pentanes Shipping | 72.7722 | 11.9625 | 69.3741 | 5.0486 | 3.7165 | 16.0354 | 19.7519 | 2001-08-06 | 2002-08-06
East Hynes Terminal Modifications | 20.7962 | 3.5757 | 26.4854 | 2.1324 | 1.4667 | 2.9538 | 4.4205 | 2001-08-01 | 2001-12-31
Vinvale Terminal Modifications | 27.5601 | 4.55 | 31.7307 | 2.6625 | 1.7612 | 3.1788 | 4.9401 | 2001-08-01 | 2001-09-28
Hathaway Terminal Modifications | 27.5601 | 4.55 | 31.7307 | 2.6625 | 1.7612 | 3.1788 | 4.9401 | 2001-11-01 | 2002-01-01
Carson Terminal Modifications | 20.7962 | 3.5757 | 26.4854 | 2.1324 | 1.4667 | 2.9538 | 4.4205 | 2001-06-12 | 2001-08-08
Colton Terminal Modifications | 20.7962 | 3.5757 | 26.4854 | 2.1324 | 1.4667 | 2.9538 | 4.4205 | 2001-11-01 | 2001-12-31
General Grading | 0 | 0 | 0 | 0 | 0 | 1.8254 | 1.8254 | 2001-02-22 | 2002-10-28
General Surface Coating | 0 | 24 | 0 | 0 | 0 | 0 | 0 | 2001-02-22 | 2002-10-28
General Asphaltic Paving | 0 | 0.10742 | 0 | 0 | 0 | 0 | 0 | 2001-02-22 | 2002-10-28

## Weekly CO PreMit
Table 8-A
Peak Daily Construction CO Emissions by Week (Pre-Mitigation)
Process/Activity/Terminal | time axis 2001-02-22 to 2002-10-24
Light Hydro Unit #1 Modifications | 57.9622 | 57.9622 | 57.9622 | 57.9622 | 57.9622 | 57.9622 | 57.9622 | 57.9622 | 57.9622 | 57.9622 | 57.9622 | 57.9622 | 57.9622 | 57.9622 | 57.9622 | 57.9622 | 57.9622 | 57.9622 | 57.9622 | 57.9622 | 57.9622 | 57.9622 | 57.9622 | 57.9622 | 57.9622 | 57.9622 | 57.9622 | 57.9622 | 57.9622 | 57.9622 | 57.9622 | 57.9622 | 57.9622 | 57.9622 | 57.9622 | 0 | 0 | 0 | 0 | 0 | 0 | 0 | 0 | 0 | 0 | 0 | 0 | 0 | 0 | 0 | 0 | 0 | 0 | 0 | 0 | 0 | 0 | 0 | 0 | 0 | 0 | 0 | 0 | 0 | 0 | 0 | 0 | 0 | 0 | 0 | 0 | 0 | 0 | 0 | 0 | 0 | 0 | 0 | 0 | 0 | 0 | 0 | 0 | 0 | 0 | 0 | 0 | 0
ISO-SIV Conversion to Light Hydro Unit #2 | 0 | 0 | 0 | 0 | 0 | 0 | 0 | 0 | 0 | 0 | 0 | 0 | 0 | 0 | 0 | 0 | 0 | 0 | 0 | 132.4142 | 132.4142 | 132.4142 | 132.4142 | 132.4142 | 132.4142 | 132.4142 | 132.4142 | 132.4142 | 132.4142 | 132.4142 | 132.4142 | 132.4142 | 132.4142 | 132.4142 | 132.4142 | 132.4142 | 132.4142 | 132.4142 | 132.4142 | 132.4142 | 132.4142 | 132.4142 | 132.4142 | 132.4142 | 132.4142 | 132.4142 | 132.4142 | 132.4142 | 132.4142 | 132.4142 | 132.4142 | 132.4142 | 132.4142 | 132.4142 | 132.4142 | 132.4142 | 132.4142 | 132.4142 | 132.4142 | 132.4142 | 132.4142 | 132.4142 | 0 | 0 | 0 | 0 | 0 | 0 | 0 | 0 | 0 | 0 | 0 | 0 | 0 | 0 | 0 | 0 | 0 | 0 | 0 | 0 | 0 | 0 | 0 | 0 | 0 | 0
#3 Reformer Fractionator Modifications | 0 | 0 | 0 | 0 | 0 | 0 | 0 | 37.3364 | 37.3364 | 37.3364 | 37.3364 | 37.3364 | 37.3364 | 37.3364 | 37.3364 | 37.3364 | 37.3364 | 37.3364 | 37.3364 | 37.3364 | 37.3364 | 37.3364 | 37.3364 | 37.3364 | 37.3364 | 37.3364 | 37.3364 | 37.3364 | 37.3364 | 37.3364 | 37.3364 | 37.3364 | 37.3364 | 0 | 0 | 0 | 0 | 0 | 0 | 0 | 0 | 0 | 0 | 0 | 0 | 0 | 0 | 0 | 0 | 0 | 0 | 0 | 0 | 0 | 0 | 0 | 0 | 0 | 0 | 0 | 0 | 0 | 0 | 0 | 0 | 0 | 0 | 0 | 0 | 0 | 0 | 0 | 0 | 0 | 0 | 0 | 0 | 0 | 0 | 0 | 0 | 0 | 0 | 0 | 0 | 0 | 0 | 0
Debutanizer Modifications in Gasoline Fractionation Area | 0 | 0 | 46.0931 | 46.0931 | 46.0931 | 46.0931 | 46.0931 | 46.0931 | 46.0931 | 46.0931 | 46.0931 | 46.0931 | 46.0931 | 46.0931 | 46.0931 | 46.0931 | 46.0931 | 46.0931 | 46.0931 | 46.0931 | 46.0931 | 46.0931 | 46.0931 | 46.0931 | 46.0931 | 46.0931 | 46.0931 | 46.0931 | 46.0931 | 0 | 0 | 0 | 0 | 0 | 0 | 0 | 0 | 0 | 0 | 0 | 0 | 0 | 0 | 0 | 0 | 0 | 0 | 0 | 0 | 0 | 0 | 0 | 0 | 0 | 0 | 0 | 0 | 0 | 0 | 0 | 0 | 0 | 0 | 0 | 0 | 0 | 0 | 0 | 0 | 0 | 0 | 0 | 0 | 0 | 0 | 0 | 0 | 0 | 0 | 0 | 0 | 0 | 0 | 0 | 0 | 0 | 0 | 0
New FCCU Rerun Bottoms Splitter | 0 | 0 | 0 | 0 | 0 | 0 | 0 | 0 | 0 | 0 | 0 | 0 | 0 | 0 | 0 | 0 | 0 | 0 | 0 | 0 | 0 | 0 | 0 | 0 | 123.6684 | 123.6684 | 123.6684 | 123.6684 | 123.6684 | 123.6684 | 123.6684 | 123.6684 | 123.6684 | 123.6684 | 123.6684 | 123.6684 | 123.6684 | 123.6684 | 123.6684 | 123.6684 | 123.6684 | 123.6684 | 123.6684 | 123.6684 | 123.6684 | 123.6684 | 123.6684 | 123.6684 | 123.6684 | 123.6684 | 123.6684 | 123.6684 | 123.6684 | 123.6684 | 123.6684 | 123.6684 | 123.6684 | 123.6684 | 123.6684 | 123.6684 | 123.6684 | 123.6684 | 123.6684 | 123.6684 | 123.6684 | 123.6684 | 123.6684 | 123.6684 | 123.6684 | 0 | 0 | 0 | 0 | 0 | 0 | 0 | 0 | 0 | 0 | 0 | 0 | 0 | 0 | 0 | 0 | 0 | 0 | 0
North Hydrogen Plant Modifications | 0 | 0 | 0 | 0 | 0 | 0 | 0 | 0 | 0 | 0 | 0 | 0 | 0 | 0 | 0 | 0 | 0 | 0 | 0 | 0 | 0 | 0 | 0 | 0 | 0 | 0 | 0 | 0 | 0 | 0 | 0 | 0 | 0 | 0 | 0 | 0 | 0 | 0 | 0 | 0 | 0 | 0 | 0 | 0 | 0 | 46.7818 | 46.7818 | 46.7818 | 46.7818 | 46.7818 | 46.7818 | 46.7818 | 46.7818 | 46.7818 | 46.7818 | 46.7818 | 46.7818 | 46.7818 | 46.7818 | 46.7818 | 46.7818 | 46.7818 | 46.7818 | 0 | 0 | 0 | 0 | 0 | 0 | 0 | 0 | 0 | 0 | 0 | 0 | 0 | 0 | 0 | 0 | 0 | 0 | 0 | 0 | 0 | 0 | 0 | 0 | 0
MTBE Unit Conversion to Iso-Octene | 0 | 0 | 0 | 0 | 0 | 0 | 0 | 0 | 0 | 0 | 0 | 0 | 0 | 0 | 0 | 0 | 0 | 0 | 0 | 0 | 0 | 0 | 0 | 0 | 0 | 0 | 0 | 0 | 0 | 0 | 0 | 0 | 0 | 0 | 0 | 0 | 0 | 0 | 0 | 0 | 0 | 0 | 0 | 0 | 0 | 67.7067 | 67.7067 | 67.7067 | 67.7067 | 67.7067 | 67.7067 | 67.7067 | 67.7067 | 67.7067 | 67.7067 | 67.7067 | 67.7067 | 67.7067 | 67.7067 | 67.7067 | 67.7067 | 67.7067 | 67.7067 | 67.7067 | 67.7067 | 67.7067 | 67.7067 | 67.7067 | 67.7067 | 67.7067 | 67.7067 | 67.7067 | 67.7067 | 67.7067 | 67.7067 | 67.7067 | 67.7067 | 67.7067 | 67.7067 | 67.7067 | 0 | 0 | 0 | 0 | 0 | 0 | 0 | 0
Cat-Poly Unit Conversion to Dimerization Unit | 0 | 0 | 0 | 0 | 0 | 0 | 0 | 0 | 0 | 0 | 0 | 0 | 0 | 0 | 0 | 0 | 0 | 0 | 0 | 0 | 0 | 0 | 0 | 0 | 0 | 0 | 0 | 0 | 0 | 0 | 0 | 0 | 0 | 0 | 0 | 0 | 0 | 0 | 0 | 0 | 0 | 0 | 0 | 0 | 0 | 0 | 0 | 0 | 0 | 0 | 0 | 0 | 0 | 105.3732 | 105.3732 | 105.3732 | 105.3732 | 105.3732 | 105.3732 | 105.3732 | 105.3732 | 105.3732 | 105.3732 | 105.3732 | 105.3732 | 105.3732 | 105.3732 | 105.3732 | 105.3732 | 105.3732 | 105.3732 | 105.3732 | 105.3732 | 105.3732 | 105.3732 | 105.3732 | 105.3732 | 105.3732 | 105.3732 | 105.3732 | 105.3732 | 105.3732 | 105.3732 | 105.3732 | 105.3732 | 105.3732 | 105.3732 | 105.3732
Mid-Barrel Unit Conversion to Gasoline Hydrotreater | 0 | 0 | 0 | 0 | 0 | 0 | 0 | 0 | 0 | 0 | 0 | 0 | 0 | 0 | 0 | 0 | 0 | 0 | 0 | 0 | 0 | 0 | 0 | 0 | 0 | 0 | 0 | 0 | 0 | 0 | 0 | 0 | 0 | 0 | 0 | 0 | 0 | 0 | 0 | 0 | 0 | 0 | 0 | 0 | 0 | 65.4544 | 65.4544 | 65.4544 | 65.4544 | 65.4544 | 65.4544 | 65.4544 | 65.4544 | 65.4544 | 65.4544 | 65.4544 | 65.4544 | 65.4544 | 65.4544 | 65.4544 | 65.4544 | 65.4544 | 65.4544 | 65.4544 | 65.4544 | 65.4544 | 65.4544 | 65.4544 | 65.4544 | 65.4544 | 65.4544 | 65.4544 | 65.4544 | 65.4544 | 65.4544 | 65.4544 | 0 | 0 | 0 | 0 | 0 | 0 | 0 | 0 | 0 | 0 | 0 | 0
Tank Farm Piping Modifications | 0 | 0 | 28.086 | 28.086 | 28.086 | 28.086 | 28.086 | 28.086 | 28.086 | 28.086 | 28.086 | 28.086 | 28.086 | 28.086 | 28.086 | 28.086 | 28.086 | 28.086 | 28.086 | 28.086 | 28.086 | 28.086 | 28.086 | 28.086 | 0 | 0 | 0 | 0 | 0 | 0 | 0 | 0 | 0 | 0 | 0 | 0 | 0 | 0 | 0 | 0 | 0 | 0 | 0 | 0 | 0 | 0 | 0 | 0 | 0 | 0 | 0 | 0 | 0 | 0 | 0 | 0 | 0 | 0 | 0 | 0 | 0 | 0 | 0 | 0 | 0 | 0 | 0 | 0 | 0 | 0 | 0 | 0 | 0 | 0 | 0 | 0 | 0 | 0 | 0 | 0 | 0 | 0 | 0 | 0 | 0 | 0 | 0 | 0
New Pentane Off-Loading Racks at Pentane Rail Car Loading Facility | 0 | 0 | 0 | 0 | 0 | 0 | 0 | 0 | 0 | 0 | 0 | 0 | 0 | 0 | 0 | 0 | 0 | 0 | 0 | 73.8406 | 73.8406 | 73.8406 | 73.8406 | 73.8406 | 73.8406 | 73.8406 | 73.8406 | 73.8406 | 73.8406 | 73.8406 | 73.8406 | 73.8406 | 73.8406 | 73.8406 | 73.8406 | 73.8406 | 73.8406 | 73.8406 | 73.8406 | 73.8406 | 73.8406 | 73.8406 | 73.8406 | 73.8406 | 73.8406 | 73.8406 | 73.8406 | 73.8406 | 73.8406 | 73.8406 | 0 | 0 | 0 | 0 | 0 | 0 | 0 | 0 | 0 | 0 | 0 | 0 | 0 | 0 | 0 | 0 | 0 | 0 | 0 | 0 | 0 | 0 | 0 | 0 | 0 | 0 | 0 | 0 | 0 | 0 | 0 | 0 | 0 | 0 | 0 | 0 | 0 | 0
New Pentane Transfer Pumps at Pentane Spheres | 0 | 0 | 0 | 0 | 0 | 0 | 0 | 0 | 0 | 0 | 0 | 0 | 0 | 0 | 0 | 0 | 0 | 0 | 0 | 0 | 0 | 0 | 0 | 0 | 39.7602 | 39.7602 | 39.7602 | 39.7602 | 39.7602 | 39.7602 | 39.7602 | 39.7602 | 39.7602 | 39.7602 | 39.7602 | 39.7602 | 39.7602 | 39.7602 | 39.7602 | 39.7602 | 39.7602 | 39.7602 | 39.7602 | 39.7602 | 39.7602 | 39.7602 | 0 | 0 | 0 | 0 | 0 | 0 | 0 | 0 | 0 | 0 | 0 | 0 | 0 | 0 | 0 | 0 | 0 | 0 | 0 | 0 | 0 | 0 | 0 | 0 | 0 | 0 | 0 | 0 | 0 | 0 | 0 | 0 | 0 | 0 | 0 | 0 | 0 | 0 | 0 | 0 | 0 | 0
Butane Loading Facilities at Polypropylene Loading Facility | 0 | 0 | 0 | 0 | 0 | 0 | 0 | 0 | 0 | 0 | 0 | 0 | 0 | 0 | 0 | 0 | 0 | 0 | 0 | 0 | 0 | 0 | 0 | 0 | 102.9194 | 102.9194 | 102.9194 | 102.9194 | 102.9194 | 102.9194 | 102.9194 | 102.9194 | 102.9194 | 102.9194 | 102.9194 | 102.9194 | 102.9194 | 102.9194 | 102.9194 | 102.9194 | 102.9194 | 102.9194 | 102.9194 | 102.9194 | 102.9194 | 102.9194 | 102.9194 | 102.9194 | 102.9194 | 102.9194 | 0 | 0 | 0 | 0 | 0 | 0 | 0 | 0 | 0 | 0 | 0 | 0 | 0 | 0 | 0 | 0 | 0 | 0 | 0 | 0 | 0 | 0 | 0 | 0 | 0 | 0 | 0 | 0 | 0 | 0 | 0 | 0 | 0 | 0 | 0 | 0 | 0 | 0
Marine Terminal 2 Modifications for Ethanol Off-Loading | 0 | 0 | 0 | 0 | 0 | 0 | 0 | 0 | 0 | 0 | 0 | 0 | 0 | 0 | 0 | 0 | 0 | 0 | 0 | 0 | 0 | 0 | 0 | 0 | 0 | 0 | 0 | 0 | 20.7962 | 20.7962 | 20.7962 | 20.7962 | 20.7962 | 20.7962 | 20.7962 | 20.7962 | 20.7962 | 0 | 0 | 0 | 0 | 0 | 0 | 0 | 0 | 0 | 0 | 0 | 0 | 0 | 0 | 0 | 0 | 0 | 0 | 0 | 0 | 0 | 0 | 0 | 0 | 0 | 0 | 0 | 0 | 0 | 0 | 0 | 0 | 0 | 0 | 0 | 0 | 0 | 0 | 0 | 0 | 0 | 0 | 0 | 0 | 0 | 0 | 0 | 0 | 0 | 0 | 0
Marine Terminal 2 Modifications for Pentanes Shipping | 0 | 0 | 0 | 0 | 0 | 0 | 0 | 0 | 0 | 0 | 0 | 0 | 0 | 0 | 0 | 0 | 0 | 0 | 0 | 0 | 0 | 0 | 0 | 0 | 72.7722 | 72.7722 | 72.7722 | 72.7722 | 72.7722 | 72.7722 | 72.7722 | 72.7722 | 72.7722 | 72.7722 | 72.7722 | 72.7722 | 72.7722 | 72.7722 | 72.7722 | 72.7722 | 72.7722 | 72.7722 | 72.7722 | 72.7722 | 72.7722 | 72.7722 | 72.7722 | 72.7722 | 72.7722 | 72.7722 | 72.7722 | 72.7722 | 72.7722 | 72.7722 | 72.7722 | 72.7722 | 72.7722 | 72.7722 | 72.7722 | 72.7722 | 72.7722 | 72.7722 | 72.7722 | 72.7722 | 72.7722 | 72.7722 | 72.7722 | 72.7722 | 72.7722 | 72.7722 | 72.7722 | 72.7722 | 72.7722 | 72.7722 | 72.7722 | 72.7722 | 0 | 0 | 0 | 0 | 0 | 0 | 0 | 0 | 0 | 0 | 0 | 0
East Hynes Terminal Modifications | 0 | 0 | 0 | 0 | 0 | 0 | 0 | 0 | 0 | 0 | 0 | 0 | 0 | 0 | 0 | 0 | 0 | 0 | 0 | 0 | 0 | 0 | 0 | 20.7962 | 20.7962 | 20.7962 | 20.7962 | 20.7962 | 20.7962 | 20.7962 | 20.7962 | 20.7962 | 20.7962 | 20.7962 | 20.7962 | 20.7962 | 20.7962 | 20.7962 | 20.7962 | 20.7962 | 20.7962 | 20.7962 | 20.7962 | 20.7962 | 20.7962 | 0 | 0 | 0 | 0 | 0 | 0 | 0 | 0 | 0 | 0 | 0 | 0 | 0 | 0 | 0 | 0 | 0 | 0 | 0 | 0 | 0 | 0 | 0 | 0 | 0 | 0 | 0 | 0 | 0 | 0 | 0 | 0 | 0 | 0 | 0 | 0 | 0 | 0 | 0 | 0 | 0 | 0 | 0
Vinvale Terminal Modifications | 0 | 0 | 0 | 0 | 0 | 0 | 0 | 0 | 0 | 0 | 0 | 0 | 0 | 0 | 0 | 0 | 0 | 0 | 0 | 0 | 0 | 0 | 0 | 27.5601 | 27.5601 | 27.5601 | 27.5601 | 27.5601 | 27.5601 | 27.5601 | 27.5601 | 27.5601 | 0 | 0 | 0 | 0 | 0 | 0 | 0 | 0 | 0 | 0 | 0 | 0 | 0 | 0 | 0 | 0 | 0 | 0 | 0 | 0 | 0 | 0 | 0 | 0 | 0 | 0 | 0 | 0 | 0 | 0 | 0 | 0 | 0 | 0 | 0 | 0 | 0 | 0 | 0 | 0 | 0 | 0 | 0 | 0 | 0 | 0 | 0 | 0 | 0 | 0 | 0 | 0 | 0 | 0 | 0 | 0
Hathaway Terminal Modifications | 0 | 0 | 0 | 0 | 0 | 0 | 0 | 0 | 0 | 0 | 0 | 0 | 0 | 0 | 0 | 0 | 0 | 0 | 0 | 0 | 0 | 0 | 0 | 0 | 0 | 0 | 0 | 0 | 0 | 0 | 0 | 0 | 0 | 0 | 0 | 0 | 27.5601 | 27.5601 | 27.5601 | 27.5601 | 27.5601 | 27.5601 | 27.5601 | 27.5601 | 27.5601 | 0 | 0 | 0 | 0 | 0 | 0 | 0 | 0 | 0 | 0 | 0 | 0 | 0 | 0 | 0 | 0 | 0 | 0 | 0 | 0 | 0 | 0 | 0 | 0 | 0 | 0 | 0 | 0 | 0 | 0 | 0 | 0 | 0 | 0 | 0 | 0 | 0 | 0 | 0 | 0 | 0 | 0 | 0
Carson Terminal Modifications | 0 | 0 | 0 | 0 | 0 | 0 | 0 | 0 | 0 | 0 | 0 | 0 | 0 | 0 | 0 | 0 | 20.7962 | 20.7962 | 20.7962 | 20.7962 | 20.7962 | 20.7962 | 20.7962 | 20.7962 | 0 | 0 | 0 | 0 | 0 | 0 | 0 | 0 | 0 | 0 | 0 | 0 | 0 | 0 | 0 | 0 | 0 | 0 | 0 | 0 | 0 | 0 | 0 | 0 | 0 | 0 | 0 | 0 | 0 | 0 | 0 | 0 | 0 | 0 | 0 | 0 | 0 | 0 | 0 | 0 | 0 | 0 | 0 | 0 | 0 | 0 | 0 | 0 | 0 | 0 | 0 | 0 | 0 | 0 | 0 | 0 | 0 | 0 | 0 | 0 | 0 | 0 | 0 | 0
Colton Terminal Modifications | 0 | 0 | 0 | 0 | 0 | 0 | 0 | 0 | 0 | 0 | 0 | 0 | 0 | 0 | 0 | 0 | 0 | 0 | 0 | 0 | 0 | 0 | 0 | 0 | 0 | 0 | 0 | 0 | 0 | 0 | 0 | 0 | 0 | 0 | 0 | 0 | 20.7962 | 20.7962 | 20.7962 | 20.7962 | 20.7962 | 20.7962 | 20.7962 | 20.7962 | 20.7962 | 0 | 0 | 0 | 0 | 0 | 0 | 0 | 0 | 0 | 0 | 0 | 0 | 0 | 0 | 0 | 0 | 0 | 0 | 0 | 0 | 0 | 0 | 0 | 0 | 0 | 0 | 0 | 0 | 0 | 0 | 0 | 0 | 0 | 0 | 0 | 0 | 0 | 0 | 0 | 0 | 0 | 0 | 0
General Grading | 0 | 0 | 0 | 0 | 0 | 0 | 0 | 0 | 0 | 0 | 0 | 0 | 0 | 0 | 0 | 0 | 0 | 0 | 0 | 0 | 0 | 0 | 0 | 0 | 0 | 0 | 0 | 0 | 0 | 0 | 0 | 0 | 0 | 0 | 0 | 0 | 0 | 0 | 0 | 0 | 0 | 0 | 0 | 0 | 0 | 0 | 0 | 0 | 0 | 0 | 0 | 0 | 0 | 0 | 0 | 0 | 0 | 0 | 0 | 0 | 0 | 0 | 0 | 0 | 0 | 0 | 0 | 0 | 0 | 0 | 0 | 0 | 0 | 0 | 0 | 0 | 0 | 0 | 0 | 0 | 0 | 0 | 0 | 0 | 0 | 0 | 0 | 0
General Surface Coating | 0 | 0 | 0 | 0 | 0 | 0 | 0 | 0 | 0 | 0 | 0 | 0 | 0 | 0 | 0 | 0 | 0 | 0 | 0 | 0 | 0 | 0 | 0 | 0 | 0 | 0 | 0 | 0 | 0 | 0 | 0 | 0 | 0 | 0 | 0 | 0 | 0 | 0 | 0 | 0 | 0 | 0 | 0 | 0 | 0 | 0 | 0 | 0 | 0 | 0 | 0 | 0 | 0 | 0 | 0 | 0 | 0 | 0 | 0 | 0 | 0 | 0 | 0 | 0 | 0 | 0 | 0 | 0 | 0 | 0 | 0 | 0 | 0 | 0 | 0 | 0 | 0 | 0 | 0 | 0 | 0 | 0 | 0 | 0 | 0 | 0 | 0 | 0
General Asphaltic Paving | 0 | 0 | 0 | 0 | 0 | 0 | 0 | 0 | 0 | 0 | 0 | 0 | 0 | 0 | 0 | 0 | 0 | 0 | 0 | 0 | 0 | 0 | 0 | 0 | 0 | 0 | 0 | 0 | 0 | 0 | 0 | 0 | 0 | 0 | 0 | 0 | 0 | 0 | 0 | 0 | 0 | 0 | 0 | 0 | 0 | 0 | 0 | 0 | 0 | 0 | 0 | 0 | 0 | 0 | 0 | 0 | 0 | 0 | 0 | 0 | 0 | 0 | 0 | 0 | 0 | 0 | 0 | 0 | 0 | 0 | 0 | 0 | 0 | 0 | 0 | 0 | 0 | 0 | 0 | 0 | 0 | 0 | 0 | 0 | 0 | 0 | 0 | 0
Weekly Total | 57.9622 | 57.9622 | 132.1413 | 132.1413 | 132.1413 | 132.1413 | 132.1413 | 169.4777 | 169.4777 | 169.4777 | 169.4777 | 169.4777 | 169.4777 | 169.4777 | 169.4777 | 169.4777 | 190.2739 | 190.2739 | 190.2739 | 396.5287 | 396.5287 | 396.5287 | 396.5287 | 444.885 | 735.123 | 735.123 | 735.123 | 735.123 | 755.9192 | 709.8261 | 709.8261 | 709.8261 | 682.2659 | 644.9295 | 644.9295 | 586.9673 | 635.3236 | 614.5275 | 614.5275 | 614.5275 | 614.5275 | 614.5275 | 614.5275 | 614.5275 | 614.5275 | 725.3178 | 685.5576 | 685.5576 | 685.5576 | 685.5576 | 508.7976 | 508.7976 | 508.7976 | 614.1708 | 614.1708 | 614.1708 | 614.1708 | 614.1708 | 614.1708 | 614.1708 | 614.1708 | 614.1708 | 481.7566 | 434.9748 | 434.9748 | 434.9748 | 434.9748 | 434.9748 | 434.9748 | 311.3065 | 311.3065 | 311.3065 | 311.3065 | 311.3065 | 311.3065 | 311.3065 | 173.0799 | 173.0799 | 173.0799 | 173.0799 | 105.3732 | 105.3732 | 105.3732 | 105.3732 | 105.3732 | 105.3732 | 105.3732 | 105.3732
Note: Totals may not match sum of individual values because of rounding.
Table 8-A (continued)
Peak Daily Construction CO Emissions by Week (Pre-Mitigation)
Process/Activity/Terminal | 2001-05-03 | 2001-05-10 | 2001-05-17 | 2001-05-24 | 2001-05-31 | 2001-06-07 | 2001-06-14 | 2001-06-21 | 2001-06-28 | 2001-07-05
Light Hydro Unit #1 Modifications | 57.9622 | 57.9622 | 57.9622 | 57.9622 | 57.9622 | 57.9622 | 57.9622 | 57.9622 | 57.9622 | 57.9622
ISO-SIV Conversion to Light Hydro Unit #2 | 0 | 0 | 0 | 0 | 0 | 0 | 0 | 0 | 0 | 132.4142
#3 Reformer Fractionator Modifications | 37.3364 | 37.3364 | 37.3364 | 37.3364 | 37.3364 | 37.3364 | 37.3364 | 37.3364 | 37.3364 | 37.3364
Debutanizer Modifications in Gasoline Fractionation Area | 46.0931 | 46.0931 | 46.0931 | 46.0931 | 46.0931 | 46.0931 | 46.0931 | 46.0931 | 46.0931 | 46.0931
New FCCU Rerun Bottoms Splitter | 0 | 0 | 0 | 0 | 0 | 0 | 0 | 0 | 0 | 0
North Hydrogen Plant Modifications | 0 | 0 | 0 | 0 | 0 | 0 | 0 | 0 | 0 | 0
MTBE Unit Conversion to Iso-Octene | 0 | 0 | 0 | 0 | 0 | 0 | 0 | 0 | 0 | 0
Cat-Poly Unit Conversion to Dimerization Unit | 0 | 0 | 0 | 0 | 0 | 0 | 0 | 0 | 0 | 0
Mid-Barrel Unit Conversion to Gasoline Hydrotreater | 0 | 0 | 0 | 0 | 0 | 0 | 0 | 0 | 0 | 0
Tank Farm Piping Modifications | 28.086 | 28.086 | 28.086 | 28.086 | 28.086 | 28.086 | 28.086 | 28.086 | 28.086 | 28.086
New Pentane Off-Loading Racks at Pentane Rail Car Loading Facility | 0 | 0 | 0 | 0 | 0 | 0 | 0 | 0 | 0 | 73.8406
New Pentane Transfer Pumps at Pentane Spheres | 0 | 0 | 0 | 0 | 0 | 0 | 0 | 0 | 0 | 0
Butane Loading Facilities at Polypropylene Loading Facility | 0 | 0 | 0 | 0 | 0 | 0 | 0 | 0 | 0 | 0
Marine Terminal 2 Modifications for Ethanol Off-Loading | 0 | 0 | 0 | 0 | 0 | 0 | 0 | 0 | 0 | 0
Marine Terminal 2 Modifications for Pentanes Shipping | 0 | 0 | 0 | 0 | 0 | 0 | 0 | 0 | 0 | 0
East Hynes Terminal Modifications | 0 | 0 | 0 | 0 | 0 | 0 | 0 | 0 | 0 | 0
Vinvale Terminal Modifications | 0 | 0 | 0 | 0 | 0 | 0 | 0 | 0 | 0 | 0
Hathaway Terminal Modifications | 0 | 0 | 0 | 0 | 0 | 0 | 0 | 0 | 0 | 0
Carson Terminal Modifications | 0 | 0 | 0 | 0 | 0 | 0 | 20.7962 | 20.7962 | 20.7962 | 20.7962
Colton Terminal Modifications | 0 | 0 | 0 | 0 | 0 | 0 | 0 | 0 | 0 | 0
General Grading | 0 | 0 | 0 | 0 | 0 | 0 | 0 | 0 | 0 | 0
General Surface Coating | 0 | 0 | 0 | 0 | 0 | 0 | 0 | 0 | 0 | 0
General Asphaltic Paving | 0 | 0 | 0 | 0 | 0 | 0 | 0 | 0 | 0 | 0
Weekly Total | 169.4777 | 169.4777 | 169.4777 | 169.4777 | 169.4777 | 169.4777 | 190.2739 | 190.2739 | 190.2739 | 396.5287
Note: Totals may not match sum of individual values because of rounding.
Table 8-A (continued)
Peak Daily Construction CO Emissions by Week (Pre-Mitigation)
Process/Activity/Terminal | 2001-07-12 | 2001-07-19 | 2001-07-26 | 2001-08-02 | 2001-08-09 | 2001-08-16 | 2001-08-23 | 2001-08-30 | 2001-09-06 | 2001-09-13
Light Hydro Unit #1 Modifications | 57.9622 | 57.9622 | 57.9622 | 57.9622 | 57.9622 | 57.9622 | 57.9622 | 57.9622 | 57.9622 | 57.9622
ISO-SIV Conversion to Light Hydro Unit #2 | 132.4142 | 132.4142 | 132.4142 | 132.4142 | 132.4142 | 132.4142 | 132.4142 | 132.4142 | 132.4142 | 132.4142
#3 Reformer Fractionator Modifications | 37.3364 | 37.3364 | 37.3364 | 37.3364 | 37.3364 | 37.3364 | 37.3364 | 37.3364 | 37.3364 | 37.3364
Debutanizer Modifications in Gasoline Fractionation Area | 46.0931 | 46.0931 | 46.0931 | 46.0931 | 46.0931 | 46.0931 | 46.0931 | 46.0931 | 46.0931 | 0
New FCCU Rerun Bottoms Splitter | 0 | 0 | 0 | 0 | 123.6684 | 123.6684 | 123.6684 | 123.6684 | 123.6684 | 123.6684
North Hydrogen Plant Modifications | 0 | 0 | 0 | 0 | 0 | 0 | 0 | 0 | 0 | 0
MTBE Unit Conversion to Iso-Octene | 0 | 0 | 0 | 0 | 0 | 0 | 0 | 0 | 0 | 0
Cat-Poly Unit Conversion to Dimerization Unit | 0 | 0 | 0 | 0 | 0 | 0 | 0 | 0 | 0 | 0
Mid-Barrel Unit Conversion to Gasoline Hydrotreater | 0 | 0 | 0 | 0 | 0 | 0 | 0 | 0 | 0 | 0
Tank Farm Piping Modifications | 28.086 | 28.086 | 28.086 | 28.086 | 0 | 0 | 0 | 0 | 0 | 0
New Pentane Off-Loading Racks at Pentane Rail Car Loading Facility | 73.8406 | 73.8406 | 73.8406 | 73.8406 | 73.8406 | 73.8406 | 73.8406 | 73.8406 | 73.8406 | 73.8406
New Pentane Transfer Pumps at Pentane Spheres | 0 | 0 | 0 | 0 | 39.7602 | 39.7602 | 39.7602 | 39.7602 | 39.7602 | 39.7602
Butane Loading Facilities at Polypropylene Loading Facility | 0 | 0 | 0 | 0 | 102.9194 | 102.9194 | 102.9194 | 102.9194 | 102.9194 | 102.9194
Marine Terminal 2 Modifications for Ethanol Off-Loading | 0 | 0 | 0 | 0 | 0 | 0 | 0 | 0 | 20.7962 | 20.7962
Marine Terminal 2 Modifications for Pentanes Shipping | 0 | 0 | 0 | 0 | 72.7722 | 72.7722 | 72.7722 | 72.7722 | 72.7722 | 72.7722
East Hynes Terminal Modifications | 0 | 0 | 0 | 20.7962 | 20.7962 | 20.7962 | 20.7962 | 20.7962 | 20.7962 | 20.7962
Vinvale Terminal Modifications | 0 | 0 | 0 | 27.5601 | 27.5601 | 27.5601 | 27.5601 | 27.5601 | 27.5601 | 27.5601
Hathaway Terminal Modifications | 0 | 0 | 0 | 0 | 0 | 0 | 0 | 0 | 0 | 0
Carson Terminal Modifications | 20.7962 | 20.7962 | 20.7962 | 20.7962 | 0 | 0 | 0 | 0 | 0 | 0
Colton Terminal Modifications | 0 | 0 | 0 | 0 | 0 | 0 | 0 | 0 | 0 | 0
General Grading | 0 | 0 | 0 | 0 | 0 | 0 | 0 | 0 | 0 | 0
General Surface Coating | 0 | 0 | 0 | 0 | 0 | 0 | 0 | 0 | 0 | 0
General Asphaltic Paving | 0 | 0 | 0 | 0 | 0 | 0 | 0 | 0 | 0 | 0
Weekly Total | 396.5287 | 396.5287 | 396.5287 | 444.885 | 735.123 | 735.123 | 735.123 | 735.123 | 755.9192 | 709.8261
Note: Totals may not match sum of individual values because of rounding.
Table 8-A (continued)
Peak Daily Construction CO Emissions by Week (Pre-Mitigation)
Process/Activity/Terminal | 2001-09-20 | 2001-09-27 | 2001-10-04 | 2001-10-11 | 2001-10-18 | 2001-10-25 | 2001-11-01 | 2001-11-08 | 2001-11-15 | 2001-11-22
Light Hydro Unit #1 Modifications | 57.9622 | 57.9622 | 57.9622 | 57.9622 | 57.9622 | 0 | 0 | 0 | 0 | 0
ISO-SIV Conversion to Light Hydro Unit #2 | 132.4142 | 132.4142 | 132.4142 | 132.4142 | 132.4142 | 132.4142 | 132.4142 | 132.4142 | 132.4142 | 132.4142
#3 Reformer Fractionator Modifications | 37.3364 | 37.3364 | 37.3364 | 0 | 0 | 0 | 0 | 0 | 0 | 0
Debutanizer Modifications in Gasoline Fractionation Area | 0 | 0 | 0 | 0 | 0 | 0 | 0 | 0 | 0 | 0
New FCCU Rerun Bottoms Splitter | 123.6684 | 123.6684 | 123.6684 | 123.6684 | 123.6684 | 123.6684 | 123.6684 | 123.6684 | 123.6684 | 123.6684
North Hydrogen Plant Modifications | 0 | 0 | 0 | 0 | 0 | 0 | 0 | 0 | 0 | 0
MTBE Unit Conversion to Iso-Octene | 0 | 0 | 0 | 0 | 0 | 0 | 0 | 0 | 0 | 0
Cat-Poly Unit Conversion to Dimerization Unit | 0 | 0 | 0 | 0 | 0 | 0 | 0 | 0 | 0 | 0
Mid-Barrel Unit Conversion to Gasoline Hydrotreater | 0 | 0 | 0 | 0 | 0 | 0 | 0 | 0 | 0 | 0
Tank Farm Piping Modifications | 0 | 0 | 0 | 0 | 0 | 0 | 0 | 0 | 0 | 0
New Pentane Off-Loading Racks at Pentane Rail Car Loading Facility | 73.8406 | 73.8406 | 73.8406 | 73.8406 | 73.8406 | 73.8406 | 73.8406 | 73.8406 | 73.8406 | 73.8406
New Pentane Transfer Pumps at Pentane Spheres | 39.7602 | 39.7602 | 39.7602 | 39.7602 | 39.7602 | 39.7602 | 39.7602 | 39.7602 | 39.7602 | 39.7602
Butane Loading Facilities at Polypropylene Loading Facility | 102.9194 | 102.9194 | 102.9194 | 102.9194 | 102.9194 | 102.9194 | 102.9194 | 102.9194 | 102.9194 | 102.9194
Marine Terminal 2 Modifications for Ethanol Off-Loading | 20.7962 | 20.7962 | 20.7962 | 20.7962 | 20.7962 | 20.7962 | 20.7962 | 0 | 0 | 0
Marine Terminal 2 Modifications for Pentanes Shipping | 72.7722 | 72.7722 | 72.7722 | 72.7722 | 72.7722 | 72.7722 | 72.7722 | 72.7722 | 72.7722 | 72.7722
East Hynes Terminal Modifications | 20.7962 | 20.7962 | 20.7962 | 20.7962 | 20.7962 | 20.7962 | 20.7962 | 20.7962 | 20.7962 | 20.7962
Vinvale Terminal Modifications | 27.5601 | 27.5601 | 0 | 0 | 0 | 0 | 0 | 0 | 0 | 0
Hathaway Terminal Modifications | 0 | 0 | 0 | 0 | 0 | 0 | 27.5601 | 27.5601 | 27.5601 | 27.5601
Carson Terminal Modifications | 0 | 0 | 0 | 0 | 0 | 0 | 0 | 0 | 0 | 0
Colton Terminal Modifications | 0 | 0 | 0 | 0 | 0 | 0 | 20.7962 | 20.7962 | 20.7962 | 20.7962
General Grading | 0 | 0 | 0 | 0 | 0 | 0 | 0 | 0 | 0 | 0
General Surface Coating | 0 | 0 | 0 | 0 | 0 | 0 | 0 | 0 | 0 | 0
General Asphaltic Paving | 0 | 0 | 0 | 0 | 0 | 0 | 0 | 0 | 0 | 0
Weekly Total | 709.8261 | 709.8261 | 682.2659 | 644.9295 | 644.9295 | 586.9673 | 635.3236 | 614.5275 | 614.5275 | 614.5275
Note: Totals may not match sum of individual values because of rounding.
Table 8-A (continued)
Peak Daily Construction CO Emissions by Week (Pre-Mitigation)
Process/Activity/Terminal | 2001-11-29 | 2001-12-06 | 2001-12-13 | 2001-12-20 | 2001-12-27 | 2002-01-03 | 2002-01-10 | 2002-01-17 | 2002-01-24 | 2002-01-31
Light Hydro Unit #1 Modifications | 0 | 0 | 0 | 0 | 0 | 0 | 0 | 0 | 0 | 0
ISO-SIV Conversion to Light Hydro Unit #2 | 132.4142 | 132.4142 | 132.4142 | 132.4142 | 132.4142 | 132.4142 | 132.4142 | 132.4142 | 132.4142 | 132.4142
#3 Reformer Fractionator Modifications | 0 | 0 | 0 | 0 | 0 | 0 | 0 | 0 | 0 | 0
Debutanizer Modifications in Gasoline Fractionation Area | 0 | 0 | 0 | 0 | 0 | 0 | 0 | 0 | 0 | 0
New FCCU Rerun Bottoms Splitter | 123.6684 | 123.6684 | 123.6684 | 123.6684 | 123.6684 | 123.6684 | 123.6684 | 123.6684 | 123.6684 | 123.6684
North Hydrogen Plant Modifications | 0 | 0 | 0 | 0 | 0 | 46.7818 | 46.7818 | 46.7818 | 46.7818 | 46.7818
MTBE Unit Conversion to Iso-Octene | 0 | 0 | 0 | 0 | 0 | 67.7067 | 67.7067 | 67.7067 | 67.7067 | 67.7067
Cat-Poly Unit Conversion to Dimerization Unit | 0 | 0 | 0 | 0 | 0 | 0 | 0 | 0 | 0 | 0
Mid-Barrel Unit Conversion to Gasoline Hydrotreater | 0 | 0 | 0 | 0 | 0 | 65.4544 | 65.4544 | 65.4544 | 65.4544 | 65.4544
Tank Farm Piping Modifications | 0 | 0 | 0 | 0 | 0 | 0 | 0 | 0 | 0 | 0
New Pentane Off-Loading Racks at Pentane Rail Car Loading Facility | 73.8406 | 73.8406 | 73.8406 | 73.8406 | 73.8406 | 73.8406 | 73.8406 | 73.8406 | 73.8406 | 73.8406
New Pentane Transfer Pumps at Pentane Spheres | 39.7602 | 39.7602 | 39.7602 | 39.7602 | 39.7602 | 39.7602 | 0 | 0 | 0 | 0
Butane Loading Facilities at Polypropylene Loading Facility | 102.9194 | 102.9194 | 102.9194 | 102.9194 | 102.9194 | 102.9194 | 102.9194 | 102.9194 | 102.9194 | 102.9194
Marine Terminal 2 Modifications for Ethanol Off-Loading | 0 | 0 | 0 | 0 | 0 | 0 | 0 | 0 | 0 | 0
Marine Terminal 2 Modifications for Pentanes Shipping | 72.7722 | 72.7722 | 72.7722 | 72.7722 | 72.7722 | 72.7722 | 72.7722 | 72.7722 | 72.7722 | 72.7722
East Hynes Terminal Modifications | 20.7962 | 20.7962 | 20.7962 | 20.7962 | 20.7962 | 0 | 0 | 0 | 0 | 0
Vinvale Terminal Modifications | 0 | 0 | 0 | 0 | 0 | 0 | 0 | 0 | 0 | 0
Hathaway Terminal Modifications | 27.5601 | 27.5601 | 27.5601 | 27.5601 | 27.5601 | 0 | 0 | 0 | 0 | 0
Carson Terminal Modifications | 0 | 0 | 0 | 0 | 0 | 0 | 0 | 0 | 0 | 0
Colton Terminal Modifications | 20.7962 | 20.7962 | 20.7962 | 20.7962 | 20.7962 | 0 | 0 | 0 | 0 | 0
General Grading | 0 | 0 | 0 | 0 | 0 | 0 | 0 | 0 | 0 | 0
General Surface Coating | 0 | 0 | 0 | 0 | 0 | 0 | 0 | 0 | 0 | 0
General Asphaltic Paving | 0 | 0 | 0 | 0 | 0 | 0 | 0 | 0 | 0 | 0
Weekly Total | 614.5275 | 614.5275 | 614.5275 | 614.5275 | 614.5275 | 725.3178 | 685.5576 | 685.5576 | 685.5576 | 685.5576
Note: Totals may not match sum of individual values because of rounding.
Table 8-A (continued)
Peak Daily Construction CO Emissions by Week (Pre-Mitigation)
Process/Activity/Terminal | 2002-02-07 | 2002-02-14 | 2002-02-21 | 2002-02-28 | 2002-03-07 | 2002-03-14 | 2002-03-21 | 2002-03-28 | 2002-04-04 | 2002-04-11
Light Hydro Unit #1 Modifications | 0 | 0 | 0 | 0 | 0 | 0 | 0 | 0 | 0 | 0
ISO-SIV Conversion to Light Hydro Unit #2 | 132.4142 | 132.4142 | 132.4142 | 132.4142 | 132.4142 | 132.4142 | 132.4142 | 132.4142 | 132.4142 | 132.4142
#3 Reformer Fractionator Modifications | 0 | 0 | 0 | 0 | 0 | 0 | 0 | 0 | 0 | 0
Debutanizer Modifications in Gasoline Fractionation Area | 0 | 0 | 0 | 0 | 0 | 0 | 0 | 0 | 0 | 0
New FCCU Rerun Bottoms Splitter | 123.6684 | 123.6684 | 123.6684 | 123.6684 | 123.6684 | 123.6684 | 123.6684 | 123.6684 | 123.6684 | 123.6684
North Hydrogen Plant Modifications | 46.7818 | 46.7818 | 46.7818 | 46.7818 | 46.7818 | 46.7818 | 46.7818 | 46.7818 | 46.7818 | 46.7818
MTBE Unit Conversion to Iso-Octene | 67.7067 | 67.7067 | 67.7067 | 67.7067 | 67.7067 | 67.7067 | 67.7067 | 67.7067 | 67.7067 | 67.7067
Cat-Poly Unit Conversion to Dimerization Unit | 0 | 0 | 0 | 105.3732 | 105.3732 | 105.3732 | 105.3732 | 105.3732 | 105.3732 | 105.3732
Mid-Barrel Unit Conversion to Gasoline Hydrotreater | 65.4544 | 65.4544 | 65.4544 | 65.4544 | 65.4544 | 65.4544 | 65.4544 | 65.4544 | 65.4544 | 65.4544
Tank Farm Piping Modifications | 0 | 0 | 0 | 0 | 0 | 0 | 0 | 0 | 0 | 0
New Pentane Off-Loading Racks at Pentane Rail Car Loading Facility | 0 | 0 | 0 | 0 | 0 | 0 | 0 | 0 | 0 | 0
New Pentane Transfer Pumps at Pentane Spheres | 0 | 0 | 0 | 0 | 0 | 0 | 0 | 0 | 0 | 0
Butane Loading Facilities at Polypropylene Loading Facility | 0 | 0 | 0 | 0 | 0 | 0 | 0 | 0 | 0 | 0
Marine Terminal 2 Modifications for Ethanol Off-Loading | 0 | 0 | 0 | 0 | 0 | 0 | 0 | 0 | 0 | 0
Marine Terminal 2 Modifications for Pentanes Shipping | 72.7722 | 72.7722 | 72.7722 | 72.7722 | 72.7722 | 72.7722 | 72.7722 | 72.7722 | 72.7722 | 72.7722
East Hynes Terminal Modifications | 0 | 0 | 0 | 0 | 0 | 0 | 0 | 0 | 0 | 0
Vinvale Terminal Modifications | 0 | 0 | 0 | 0 | 0 | 0 | 0 | 0 | 0 | 0
Hathaway Terminal Modifications | 0 | 0 | 0 | 0 | 0 | 0 | 0 | 0 | 0 | 0
Carson Terminal Modifications | 0 | 0 | 0 | 0 | 0 | 0 | 0 | 0 | 0 | 0
Colton Terminal Modifications | 0 | 0 | 0 | 0 | 0 | 0 | 0 | 0 | 0 | 0
General Grading | 0 | 0 | 0 | 0 | 0 | 0 | 0 | 0 | 0 | 0
General Surface Coating | 0 | 0 | 0 | 0 | 0 | 0 | 0 | 0 | 0 | 0
General Asphaltic Paving | 0 | 0 | 0 | 0 | 0 | 0 | 0 | 0 | 0 | 0
Weekly Total | 508.7976 | 508.7976 | 508.7976 | 614.1708 | 614.1708 | 614.1708 | 614.1708 | 614.1708 | 614.1708 | 614.1708
Note: Totals may not match sum of individual values because of rounding.
Table 8-A (continued)
Peak Daily Construction CO Emissions by Week (Pre-Mitigation)
Process/Activity/Terminal | 2002-04-18 | 2002-04-25 | 2002-05-02 | 2002-05-09 | 2002-05-16 | 2002-05-23 | 2002-05-30 | 2002-06-06 | 2002-06-13 | 2002-06-20
Light Hydro Unit #1 Modifications | 0 | 0 | 0 | 0 | 0 | 0 | 0 | 0 | 0 | 0
ISO-SIV Conversion to Light Hydro Unit #2 | 132.4142 | 132.4142 | 0 | 0 | 0 | 0 | 0 | 0 | 0 | 0
#3 Reformer Fractionator Modifications | 0 | 0 | 0 | 0 | 0 | 0 | 0 | 0 | 0 | 0
Debutanizer Modifications in Gasoline Fractionation Area | 0 | 0 | 0 | 0 | 0 | 0 | 0 | 0 | 0 | 0
New FCCU Rerun Bottoms Splitter | 123.6684 | 123.6684 | 123.6684 | 123.6684 | 123.6684 | 123.6684 | 123.6684 | 123.6684 | 123.6684 | 0
North Hydrogen Plant Modifications | 46.7818 | 46.7818 | 46.7818 | 0 | 0 | 0 | 0 | 0 | 0 | 0
MTBE Unit Conversion to Iso-Octene | 67.7067 | 67.7067 | 67.7067 | 67.7067 | 67.7067 | 67.7067 | 67.7067 | 67.7067 | 67.7067 | 67.7067
Cat-Poly Unit Conversion to Dimerization Unit | 105.3732 | 105.3732 | 105.3732 | 105.3732 | 105.3732 | 105.3732 | 105.3732 | 105.3732 | 105.3732 | 105.3732
Mid-Barrel Unit Conversion to Gasoline Hydrotreater | 65.4544 | 65.4544 | 65.4544 | 65.4544 | 65.4544 | 65.4544 | 65.4544 | 65.4544 | 65.4544 | 65.4544
Tank Farm Piping Modifications | 0 | 0 | 0 | 0 | 0 | 0 | 0 | 0 | 0 | 0
New Pentane Off-Loading Racks at Pentane Rail Car Loading Facility | 0 | 0 | 0 | 0 | 0 | 0 | 0 | 0 | 0 | 0
New Pentane Transfer Pumps at Pentane Spheres | 0 | 0 | 0 | 0 | 0 | 0 | 0 | 0 | 0 | 0
Butane Loading Facilities at Polypropylene Loading Facility | 0 | 0 | 0 | 0 | 0 | 0 | 0 | 0 | 0 | 0
Marine Terminal 2 Modifications for Ethanol Off-Loading | 0 | 0 | 0 | 0 | 0 | 0 | 0 | 0 | 0 | 0
Marine Terminal 2 Modifications for Pentanes Shipping | 72.7722 | 72.7722 | 72.7722 | 72.7722 | 72.7722 | 72.7722 | 72.7722 | 72.7722 | 72.7722 | 72.7722
East Hynes Terminal Modifications | 0 | 0 | 0 | 0 | 0 | 0 | 0 | 0 | 0 | 0
Vinvale Terminal Modifications | 0 | 0 | 0 | 0 | 0 | 0 | 0 | 0 | 0 | 0
Hathaway Terminal Modifications | 0 | 0 | 0 | 0 | 0 | 0 | 0 | 0 | 0 | 0
Carson Terminal Modifications | 0 | 0 | 0 | 0 | 0 | 0 | 0 | 0 | 0 | 0
Colton Terminal Modifications | 0 | 0 | 0 | 0 | 0 | 0 | 0 | 0 | 0 | 0
General Grading | 0 | 0 | 0 | 0 | 0 | 0 | 0 | 0 | 0 | 0
General Surface Coating | 0 | 0 | 0 | 0 | 0 | 0 | 0 | 0 | 0 | 0
General Asphaltic Paving | 0 | 0 | 0 | 0 | 0 | 0 | 0 | 0 | 0 | 0
Weekly Total | 614.1708 | 614.1708 | 481.7566 | 434.9748 | 434.9748 | 434.9748 | 434.9748 | 434.9748 | 434.9748 | 311.3065
Note: Totals may not match sum of individual values because of rounding.
Table 8-A (continued)
Peak Daily Construction CO Emissions by Week (Pre-Mitigation)
Process/Activity/Terminal | 2002-06-27 | 2002-07-04 | 2002-07-11 | 2002-07-18 | 2002-07-25 | 2002-08-01 | 2002-08-08 | 2002-08-15 | 2002-08-22 | 2002-08-29
Light Hydro Unit #1 Modifications | 0 | 0 | 0 | 0 | 0 | 0 | 0 | 0 | 0 | 0
ISO-SIV Conversion to Light Hydro Unit #2 | 0 | 0 | 0 | 0 | 0 | 0 | 0 | 0 | 0 | 0
#3 Reformer Fractionator Modifications | 0 | 0 | 0 | 0 | 0 | 0 | 0 | 0 | 0 | 0
Debutanizer Modifications in Gasoline Fractionation Area | 0 | 0 | 0 | 0 | 0 | 0 | 0 | 0 | 0 | 0
New FCCU Rerun Bottoms Splitter | 0 | 0 | 0 | 0 | 0 | 0 | 0 | 0 | 0 | 0
North Hydrogen Plant Modifications | 0 | 0 | 0 | 0 | 0 | 0 | 0 | 0 | 0 | 0
MTBE Unit Conversion to Iso-Octene | 67.7067 | 67.7067 | 67.7067 | 67.7067 | 67.7067 | 67.7067 | 67.7067 | 67.7067 | 67.7067 | 67.7067
Cat-Poly Unit Conversion to Dimerization Unit | 105.3732 | 105.3732 | 105.3732 | 105.3732 | 105.3732 | 105.3732 | 105.3732 | 105.3732 | 105.3732 | 105.3732
Mid-Barrel Unit Conversion to Gasoline Hydrotreater | 65.4544 | 65.4544 | 65.4544 | 65.4544 | 65.4544 | 65.4544 | 0 | 0 | 0 | 0
Tank Farm Piping Modifications | 0 | 0 | 0 | 0 | 0 | 0 | 0 | 0 | 0 | 0
New Pentane Off-Loading Racks at Pentane Rail Car Loading Facility | 0 | 0 | 0 | 0 | 0 | 0 | 0 | 0 | 0 | 0
New Pentane Transfer Pumps at Pentane Spheres | 0 | 0 | 0 | 0 | 0 | 0 | 0 | 0 | 0 | 0
Butane Loading Facilities at Polypropylene Loading Facility | 0 | 0 | 0 | 0 | 0 | 0 | 0 | 0 | 0 | 0
Marine Terminal 2 Modifications for Ethanol Off-Loading | 0 | 0 | 0 | 0 | 0 | 0 | 0 | 0 | 0 | 0
Marine Terminal 2 Modifications for Pentanes Shipping | 72.7722 | 72.7722 | 72.7722 | 72.7722 | 72.7722 | 72.7722 | 0 | 0 | 0 | 0
East Hynes Terminal Modifications | 0 | 0 | 0 | 0 | 0 | 0 | 0 | 0 | 0 | 0
Vinvale Terminal Modifications | 0 | 0 | 0 | 0 | 0 | 0 | 0 | 0 | 0 | 0
Hathaway Terminal Modifications | 0 | 0 | 0 | 0 | 0 | 0 | 0 | 0 | 0 | 0
Carson Terminal Modifications | 0 | 0 | 0 | 0 | 0 | 0 | 0 | 0 | 0 | 0
Colton Terminal Modifications | 0 | 0 | 0 | 0 | 0 | 0 | 0 | 0 | 0 | 0
General Grading | 0 | 0 | 0 | 0 | 0 | 0 | 0 | 0 | 0 | 0
General Surface Coating | 0 | 0 | 0 | 0 | 0 | 0 | 0 | 0 | 0 | 0
General Asphaltic Paving | 0 | 0 | 0 | 0 | 0 | 0 | 0 | 0 | 0 | 0
Weekly Total | 311.3065 | 311.3065 | 311.3065 | 311.3065 | 311.3065 | 311.3065 | 173.0799 | 173.0799 | 173.0799 | 173.0799
Note: Totals may not match sum of individual values because of rounding.
Table 8-A (continued)
Peak Daily Construction CO Emissions by Week (Pre-Mitigation)
Process/Activity/Terminal | 2002-09-05 | 2002-09-12 | 2002-09-19 | 2002-09-26 | 2002-10-03 | 2002-10-10 | 2002-10-17 | 2002-10-24
Light Hydro Unit #1 Modifications | 0 | 0 | 0 | 0 | 0 | 0 | 0 | 0
ISO-SIV Conversion to Light Hydro Unit #2 | 0 | 0 | 0 | 0 | 0 | 0 | 0 | 0
#3 Reformer Fractionator Modifications | 0 | 0 | 0 | 0 | 0 | 0 | 0 | 0
Debutanizer Modifications in Gasoline Fractionation Area | 0 | 0 | 0 | 0 | 0 | 0 | 0 | 0
New FCCU Rerun Bottoms Splitter | 0 | 0 | 0 | 0 | 0 | 0 | 0 | 0
North Hydrogen Plant Modifications | 0 | 0 | 0 | 0 | 0 | 0 | 0 | 0
MTBE Unit Conversion to Iso-Octene | 0 | 0 | 0 | 0 | 0 | 0 | 0 | 0
Cat-Poly Unit Conversion to Dimerization Unit | 105.3732 | 105.3732 | 105.3732 | 105.3732 | 105.3732 | 105.3732 | 105.3732 | 105.3732
Mid-Barrel Unit Conversion to Gasoline Hydrotreater | 0 | 0 | 0 | 0 | 0 | 0 | 0 | 0
Tank Farm Piping Modifications | 0 | 0 | 0 | 0 | 0 | 0 | 0 | 0
New Pentane Off-Loading Racks at Pentane Rail Car Loading Facility | 0 | 0 | 0 | 0 | 0 | 0 | 0 | 0
New Pentane Transfer Pumps at Pentane Spheres | 0 | 0 | 0 | 0 | 0 | 0 | 0 | 0
Butane Loading Facilities at Polypropylene Loading Facility | 0 | 0 | 0 | 0 | 0 | 0 | 0 | 0
Marine Terminal 2 Modifications for Ethanol Off-Loading | 0 | 0 | 0 | 0 | 0 | 0 | 0 | 0
Marine Terminal 2 Modifications for Pentanes Shipping | 0 | 0 | 0 | 0 | 0 | 0 | 0 | 0
East Hynes Terminal Modifications | 0 | 0 | 0 | 0 | 0 | 0 | 0 | 0
Vinvale Terminal Modifications | 0 | 0 | 0 | 0 | 0 | 0 | 0 | 0
Hathaway Terminal Modifications | 0 | 0 | 0 | 0 | 0 | 0 | 0 | 0
Carson Terminal Modifications | 0 | 0 | 0 | 0 | 0 | 0 | 0 | 0
Colton Terminal Modifications | 0 | 0 | 0 | 0 | 0 | 0 | 0 | 0
General Grading | 0 | 0 | 0 | 0 | 0 | 0 | 0 | 0
General Surface Coating | 0 | 0 | 0 | 0 | 0 | 0 | 0 | 0
General Asphaltic Paving | 0 | 0 | 0 | 0 | 0 | 0 | 0 | 0
Weekly Total | 105.3732 | 105.3732 | 105.3732 | 105.3732 | 105.3732 | 105.3732 | 105.3732 | 105.3732
Note: Totals may not match sum of individual values because of rounding.

## Weekly VOC PreMit
Table 8-B
Peak Daily Construction VOC Emissions by Week (Pre-Mitigation)
Process/Activity/Terminal | time axis 2001-02-22 to 2002-10-24
Light Hydro Unit #1 Modifications | 9.5466 | 9.5466 | 9.5466 | 9.5466 | 9.5466 | 9.5466 | 9.5466 | 9.5466 | 9.5466 | 9.5466 | 9.5466 | 9.5466 | 9.5466 | 9.5466 | 9.5466 | 9.5466 | 9.5466 | 9.5466 | 9.5466 | 9.5466 | 9.5466 | 9.5466 | 9.5466 | 9.5466 | 9.5466 | 9.5466 | 9.5466 | 9.5466 | 9.5466 | 9.5466 | 9.5466 | 9.5466 | 9.5466 | 9.5466 | 9.5466 | 0 | 0 | 0 | 0 | 0 | 0 | 0 | 0 | 0 | 0 | 0 | 0 | 0 | 0 | 0 | 0 | 0 | 0 | 0 | 0 | 0 | 0 | 0 | 0 | 0 | 0 | 0 | 0 | 0 | 0 | 0 | 0 | 0 | 0 | 0 | 0 | 0 | 0 | 0 | 0 | 0 | 0 | 0 | 0 | 0 | 0 | 0 | 0 | 0 | 0 | 0 | 0 | 0
ISO-SIV Conversion to Light Hydro Unit #2 | 0 | 0 | 0 | 0 | 0 | 0 | 0 | 0 | 0 | 0 | 0 | 0 | 0 | 0 | 0 | 0 | 0 | 0 | 0 | 20.6803 | 20.6803 | 20.6803 | 20.6803 | 20.6803 | 20.6803 | 20.6803 | 20.6803 | 20.6803 | 20.6803 | 20.6803 | 20.6803 | 20.6803 | 20.6803 | 20.6803 | 20.6803 | 20.6803 | 20.6803 | 20.6803 | 20.6803 | 20.6803 | 20.6803 | 20.6803 | 20.6803 | 20.6803 | 20.6803 | 20.6803 | 20.6803 | 20.6803 | 20.6803 | 20.6803 | 20.6803 | 20.6803 | 20.6803 | 20.6803 | 20.6803 | 20.6803 | 20.6803 | 20.6803 | 20.6803 | 20.6803 | 20.6803 | 20.6803 | 0 | 0 | 0 | 0 | 0 | 0 | 0 | 0 | 0 | 0 | 0 | 0 | 0 | 0 | 0 | 0 | 0 | 0 | 0 | 0 | 0 | 0 | 0 | 0 | 0 | 0
#3 Reformer Fractionator Modifications | 0 | 0 | 0 | 0 | 0 | 0 | 0 | 6.9757 | 6.9757 | 6.9757 | 6.9757 | 6.9757 | 6.9757 | 6.9757 | 6.9757 | 6.9757 | 6.9757 | 6.9757 | 6.9757 | 6.9757 | 6.9757 | 6.9757 | 6.9757 | 6.9757 | 6.9757 | 6.9757 | 6.9757 | 6.9757 | 6.9757 | 6.9757 | 6.9757 | 6.9757 | 6.9757 | 0 | 0 | 0 | 0 | 0 | 0 | 0 | 0 | 0 | 0 | 0 | 0 | 0 | 0 | 0 | 0 | 0 | 0 | 0 | 0 | 0 | 0 | 0 | 0 | 0 | 0 | 0 | 0 | 0 | 0 | 0 | 0 | 0 | 0 | 0 | 0 | 0 | 0 | 0 | 0 | 0 | 0 | 0 | 0 | 0 | 0 | 0 | 0 | 0 | 0 | 0 | 0 | 0 | 0 | 0
Debutanizer Modifications in Gasoline Fractionation Area | 0 | 0 | 7.574 | 7.574 | 7.574 | 7.574 | 7.574 | 7.574 | 7.574 | 7.574 | 7.574 | 7.574 | 7.574 | 7.574 | 7.574 | 7.574 | 7.574 | 7.574 | 7.574 | 7.574 | 7.574 | 7.574 | 7.574 | 7.574 | 7.574 | 7.574 | 7.574 | 7.574 | 7.574 | 0 | 0 | 0 | 0 | 0 | 0 | 0 | 0 | 0 | 0 | 0 | 0 | 0 | 0 | 0 | 0 | 0 | 0 | 0 | 0 | 0 | 0 | 0 | 0 | 0 | 0 | 0 | 0 | 0 | 0 | 0 | 0 | 0 | 0 | 0 | 0 | 0 | 0 | 0 | 0 | 0 | 0 | 0 | 0 | 0 | 0 | 0 | 0 | 0 | 0 | 0 | 0 | 0 | 0 | 0 | 0 | 0 | 0 | 0
New FCCU Rerun Bottoms Splitter | 0 | 0 | 0 | 0 | 0 | 0 | 0 | 0 | 0 | 0 | 0 | 0 | 0 | 0 | 0 | 0 | 0 | 0 | 0 | 0 | 0 | 0 | 0 | 0 | 20.8432 | 20.8432 | 20.8432 | 20.8432 | 20.8432 | 20.8432 | 20.8432 | 20.8432 | 20.8432 | 20.8432 | 20.8432 | 20.8432 | 20.8432 | 20.8432 | 20.8432 | 20.8432 | 20.8432 | 20.8432 | 20.8432 | 20.8432 | 20.8432 | 20.8432 | 20.8432 | 20.8432 | 20.8432 | 20.8432 | 20.8432 | 20.8432 | 20.8432 | 20.8432 | 20.8432 | 20.8432 | 20.8432 | 20.8432 | 20.8432 | 20.8432 | 20.8432 | 20.8432 | 20.8432 | 20.8432 | 20.8432 | 20.8432 | 20.8432 | 20.8432 | 20.8432 | 0 | 0 | 0 | 0 | 0 | 0 | 0 | 0 | 0 | 0 | 0 | 0 | 0 | 0 | 0 | 0 | 0 | 0 | 0
North Hydrogen Plant Modifications | 0 | 0 | 0 | 0 | 0 | 0 | 0 | 0 | 0 | 0 | 0 | 0 | 0 | 0 | 0 | 0 | 0 | 0 | 0 | 0 | 0 | 0 | 0 | 0 | 0 | 0 | 0 | 0 | 0 | 0 | 0 | 0 | 0 | 0 | 0 | 0 | 0 | 0 | 0 | 0 | 0 | 0 | 0 | 0 | 0 | 7.9334 | 7.9334 | 7.9334 | 7.9334 | 7.9334 | 7.9334 | 7.9334 | 7.9334 | 7.9334 | 7.9334 | 7.9334 | 7.9334 | 7.9334 | 7.9334 | 7.9334 | 7.9334 | 7.9334 | 7.9334 | 0 | 0 | 0 | 0 | 0 | 0 | 0 | 0 | 0 | 0 | 0 | 0 | 0 | 0 | 0 | 0 | 0 | 0 | 0 | 0 | 0 | 0 | 0 | 0 | 0
MTBE Unit Conversion to Iso-Octene | 0 | 0 | 0 | 0 | 0 | 0 | 0 | 0 | 0 | 0 | 0 | 0 | 0 | 0 | 0 | 0 | 0 | 0 | 0 | 0 | 0 | 0 | 0 | 0 | 0 | 0 | 0 | 0 | 0 | 0 | 0 | 0 | 0 | 0 | 0 | 0 | 0 | 0 | 0 | 0 | 0 | 0 | 0 | 0 | 0 | 11.8692 | 11.8692 | 11.8692 | 11.8692 | 11.8692 | 11.8692 | 11.8692 | 11.8692 | 11.8692 | 11.8692 | 11.8692 | 11.8692 | 11.8692 | 11.8692 | 11.8692 | 11.8692 | 11.8692 | 11.8692 | 11.8692 | 11.8692 | 11.8692 | 11.8692 | 11.8692 | 11.8692 | 11.8692 | 11.8692 | 11.8692 | 11.8692 | 11.8692 | 11.8692 | 11.8692 | 11.8692 | 11.8692 | 11.8692 | 11.8692 | 0 | 0 | 0 | 0 | 0 | 0 | 0 | 0
Cat-Poly Unit Conversion to Dimerization Unit | 0 | 0 | 0 | 0 | 0 | 0 | 0 | 0 | 0 | 0 | 0 | 0 | 0 | 0 | 0 | 0 | 0 | 0 | 0 | 0 | 0 | 0 | 0 | 0 | 0 | 0 | 0 | 0 | 0 | 0 | 0 | 0 | 0 | 0 | 0 | 0 | 0 | 0 | 0 | 0 | 0 | 0 | 0 | 0 | 0 | 0 | 0 | 0 | 0 | 0 | 0 | 0 | 0 | 19.2692 | 19.2692 | 19.2692 | 19.2692 | 19.2692 | 19.2692 | 19.2692 | 19.2692 | 19.2692 | 19.2692 | 19.2692 | 19.2692 | 19.2692 | 19.2692 | 19.2692 | 19.2692 | 19.2692 | 19.2692 | 19.2692 | 19.2692 | 19.2692 | 19.2692 | 19.2692 | 19.2692 | 19.2692 | 19.2692 | 19.2692 | 19.2692 | 19.2692 | 19.2692 | 19.2692 | 19.2692 | 19.2692 | 19.2692 | 19.2692
Mid-Barrel Unit Conversion to Gasoline Hydrotreater | 0 | 0 | 0 | 0 | 0 | 0 | 0 | 0 | 0 | 0 | 0 | 0 | 0 | 0 | 0 | 0 | 0 | 0 | 0 | 0 | 0 | 0 | 0 | 0 | 0 | 0 | 0 | 0 | 0 | 0 | 0 | 0 | 0 | 0 | 0 | 0 | 0 | 0 | 0 | 0 | 0 | 0 | 0 | 0 | 0 | 11.1184 | 11.1184 | 11.1184 | 11.1184 | 11.1184 | 11.1184 | 11.1184 | 11.1184 | 11.1184 | 11.1184 | 11.1184 | 11.1184 | 11.1184 | 11.1184 | 11.1184 | 11.1184 | 11.1184 | 11.1184 | 11.1184 | 11.1184 | 11.1184 | 11.1184 | 11.1184 | 11.1184 | 11.1184 | 11.1184 | 11.1184 | 11.1184 | 11.1184 | 11.1184 | 11.1184 | 0 | 0 | 0 | 0 | 0 | 0 | 0 | 0 | 0 | 0 | 0 | 0
Tank Farm Piping Modifications | 0 | 0 | 4.8574 | 4.8574 | 4.8574 | 4.8574 | 4.8574 | 4.8574 | 4.8574 | 4.8574 | 4.8574 | 4.8574 | 4.8574 | 4.8574 | 4.8574 | 4.8574 | 4.8574 | 4.8574 | 4.8574 | 4.8574 | 4.8574 | 4.8574 | 4.8574 | 4.8574 | 0 | 0 | 0 | 0 | 0 | 0 | 0 | 0 | 0 | 0 | 0 | 0 | 0 | 0 | 0 | 0 | 0 | 0 | 0 | 0 | 0 | 0 | 0 | 0 | 0 | 0 | 0 | 0 | 0 | 0 | 0 | 0 | 0 | 0 | 0 | 0 | 0 | 0 | 0 | 0 | 0 | 0 | 0 | 0 | 0 | 0 | 0 | 0 | 0 | 0 | 0 | 0 | 0 | 0 | 0 | 0 | 0 | 0 | 0 | 0 | 0 | 0 | 0 | 0
New Pentane Off-Loading Racks at Pentane Rail Car Loading Facility | 0 | 0 | 0 | 0 | 0 | 0 | 0 | 0 | 0 | 0 | 0 | 0 | 0 | 0 | 0 | 0 | 0 | 0 | 0 | 11.3284 | 11.3284 | 11.3284 | 11.3284 | 11.3284 | 11.3284 | 11.3284 | 11.3284 | 11.3284 | 11.3284 | 11.3284 | 11.3284 | 11.3284 | 11.3284 | 11.3284 | 11.3284 | 11.3284 | 11.3284 | 11.3284 | 11.3284 | 11.3284 | 11.3284 | 11.3284 | 11.3284 | 11.3284 | 11.3284 | 11.3284 | 11.3284 | 11.3284 | 11.3284 | 11.3284 | 0 | 0 | 0 | 0 | 0 | 0 | 0 | 0 | 0 | 0 | 0 | 0 | 0 | 0 | 0 | 0 | 0 | 0 | 0 | 0 | 0 | 0 | 0 | 0 | 0 | 0 | 0 | 0 | 0 | 0 | 0 | 0 | 0 | 0 | 0 | 0 | 0 | 0
New Pentane Transfer Pumps at Pentane Spheres | 0 | 0 | 0 | 0 | 0 | 0 | 0 | 0 | 0 | 0 | 0 | 0 | 0 | 0 | 0 | 0 | 0 | 0 | 0 | 0 | 0 | 0 | 0 | 0 | 6.633 | 6.633 | 6.633 | 6.633 | 6.633 | 6.633 | 6.633 | 6.633 | 6.633 | 6.633 | 6.633 | 6.633 | 6.633 | 6.633 | 6.633 | 6.633 | 6.633 | 6.633 | 6.633 | 6.633 | 6.633 | 6.633 | 0 | 0 | 0 | 0 | 0 | 0 | 0 | 0 | 0 | 0 | 0 | 0 | 0 | 0 | 0 | 0 | 0 | 0 | 0 | 0 | 0 | 0 | 0 | 0 | 0 | 0 | 0 | 0 | 0 | 0 | 0 | 0 | 0 | 0 | 0 | 0 | 0 | 0 | 0 | 0 | 0 | 0
Butane Loading Facilities at Polypropylene Loading Facility | 0 | 0 | 0 | 0 | 0 | 0 | 0 | 0 | 0 | 0 | 0 | 0 | 0 | 0 | 0 | 0 | 0 | 0 | 0 | 0 | 0 | 0 | 0 | 0 | 17.2939 | 17.2939 | 17.2939 | 17.2939 | 17.2939 | 17.2939 | 17.2939 | 17.2939 | 17.2939 | 17.2939 | 17.2939 | 17.2939 | 17.2939 | 17.2939 | 17.2939 | 17.2939 | 17.2939 | 17.2939 | 17.2939 | 17.2939 | 17.2939 | 17.2939 | 17.2939 | 17.2939 | 17.2939 | 17.2939 | 0 | 0 | 0 | 0 | 0 | 0 | 0 | 0 | 0 | 0 | 0 | 0 | 0 | 0 | 0 | 0 | 0 | 0 | 0 | 0 | 0 | 0 | 0 | 0 | 0 | 0 | 0 | 0 | 0 | 0 | 0 | 0 | 0 | 0 | 0 | 0 | 0 | 0
Marine Terminal 2 Modifications for Ethanol Off-Loading | 0 | 0 | 0 | 0 | 0 | 0 | 0 | 0 | 0 | 0 | 0 | 0 | 0 | 0 | 0 | 0 | 0 | 0 | 0 | 0 | 0 | 0 | 0 | 0 | 0 | 0 | 0 | 0 | 3.7167 | 3.7167 | 3.7167 | 3.7167 | 3.7167 | 3.7167 | 3.7167 | 3.7167 | 3.7167 | 0 | 0 | 0 | 0 | 0 | 0 | 0 | 0 | 0 | 0 | 0 | 0 | 0 | 0 | 0 | 0 | 0 | 0 | 0 | 0 | 0 | 0 | 0 | 0 | 0 | 0 | 0 | 0 | 0 | 0 | 0 | 0 | 0 | 0 | 0 | 0 | 0 | 0 | 0 | 0 | 0 | 0 | 0 | 0 | 0 | 0 | 0 | 0 | 0 | 0 | 0
Marine Terminal 2 Modifications for Pentanes Shipping | 0 | 0 | 0 | 0 | 0 | 0 | 0 | 0 | 0 | 0 | 0 | 0 | 0 | 0 | 0 | 0 | 0 | 0 | 0 | 0 | 0 | 0 | 0 | 0 | 12.306 | 12.306 | 12.306 | 12.306 | 12.306 | 12.306 | 12.306 | 12.306 | 12.306 | 12.306 | 12.306 | 12.306 | 12.306 | 12.306 | 12.306 | 12.306 | 12.306 | 12.306 | 12.306 | 12.306 | 12.306 | 12.306 | 12.306 | 12.306 | 12.306 | 12.306 | 12.306 | 12.306 | 12.306 | 12.306 | 12.306 | 12.306 | 12.306 | 12.306 | 12.306 | 12.306 | 12.306 | 12.306 | 12.306 | 12.306 | 12.306 | 12.306 | 12.306 | 12.306 | 12.306 | 12.306 | 12.306 | 12.306 | 12.306 | 12.306 | 12.306 | 12.306 | 0 | 0 | 0 | 0 | 0 | 0 | 0 | 0 | 0 | 0 | 0 | 0
East Hynes Terminal Modifications | 0 | 0 | 0 | 0 | 0 | 0 | 0 | 0 | 0 | 0 | 0 | 0 | 0 | 0 | 0 | 0 | 0 | 0 | 0 | 0 | 0 | 0 | 0 | 3.7167 | 3.7167 | 3.7167 | 3.7167 | 3.7167 | 3.7167 | 3.7167 | 3.7167 | 3.7167 | 3.7167 | 3.7167 | 3.7167 | 3.7167 | 3.7167 | 3.7167 | 3.7167 | 3.7167 | 3.7167 | 3.7167 | 3.7167 | 3.7167 | 3.7167 | 0 | 0 | 0 | 0 | 0 | 0 | 0 | 0 | 0 | 0 | 0 | 0 | 0 | 0 | 0 | 0 | 0 | 0 | 0 | 0 | 0 | 0 | 0 | 0 | 0 | 0 | 0 | 0 | 0 | 0 | 0 | 0 | 0 | 0 | 0 | 0 | 0 | 0 | 0 | 0 | 0 | 0 | 0
Vinvale Terminal Modifications | 0 | 0 | 0 | 0 | 0 | 0 | 0 | 0 | 0 | 0 | 0 | 0 | 0 | 0 | 0 | 0 | 0 | 0 | 0 | 0 | 0 | 0 | 0 | 4.7189 | 4.7189 | 4.7189 | 4.7189 | 4.7189 | 4.7189 | 4.7189 | 4.7189 | 4.7189 | 0 | 0 | 0 | 0 | 0 | 0 | 0 | 0 | 0 | 0 | 0 | 0 | 0 | 0 | 0 | 0 | 0 | 0 | 0 | 0 | 0 | 0 | 0 | 0 | 0 | 0 | 0 | 0 | 0 | 0 | 0 | 0 | 0 | 0 | 0 | 0 | 0 | 0 | 0 | 0 | 0 | 0 | 0 | 0 | 0 | 0 | 0 | 0 | 0 | 0 | 0 | 0 | 0 | 0 | 0 | 0
Hathaway Terminal Modifications | 0 | 0 | 0 | 0 | 0 | 0 | 0 | 0 | 0 | 0 | 0 | 0 | 0 | 0 | 0 | 0 | 0 | 0 | 0 | 0 | 0 | 0 | 0 | 0 | 0 | 0 | 0 | 0 | 0 | 0 | 0 | 0 | 0 | 0 | 0 | 0 | 4.7189 | 4.7189 | 4.7189 | 4.7189 | 4.7189 | 4.7189 | 4.7189 | 4.7189 | 4.7189 | 0 | 0 | 0 | 0 | 0 | 0 | 0 | 0 | 0 | 0 | 0 | 0 | 0 | 0 | 0 | 0 | 0 | 0 | 0 | 0 | 0 | 0 | 0 | 0 | 0 | 0 | 0 | 0 | 0 | 0 | 0 | 0 | 0 | 0 | 0 | 0 | 0 | 0 | 0 | 0 | 0 | 0 | 0
Carson Terminal Modifications | 0 | 0 | 0 | 0 | 0 | 0 | 0 | 0 | 0 | 0 | 0 | 0 | 0 | 0 | 0 | 0 | 3.7167 | 3.7167 | 3.7167 | 3.7167 | 3.7167 | 3.7167 | 3.7167 | 3.7167 | 0 | 0 | 0 | 0 | 0 | 0 | 0 | 0 | 0 | 0 | 0 | 0 | 0 | 0 | 0 | 0 | 0 | 0 | 0 | 0 | 0 | 0 | 0 | 0 | 0 | 0 | 0 | 0 | 0 | 0 | 0 | 0 | 0 | 0 | 0 | 0 | 0 | 0 | 0 | 0 | 0 | 0 | 0 | 0 | 0 | 0 | 0 | 0 | 0 | 0 | 0 | 0 | 0 | 0 | 0 | 0 | 0 | 0 | 0 | 0 | 0 | 0 | 0 | 0
Colton Terminal Modifications | 0 | 0 | 0 | 0 | 0 | 0 | 0 | 0 | 0 | 0 | 0 | 0 | 0 | 0 | 0 | 0 | 0 | 0 | 0 | 0 | 0 | 0 | 0 | 0 | 0 | 0 | 0 | 0 | 0 | 0 | 0 | 0 | 0 | 0 | 0 | 0 | 3.7167 | 3.7167 | 3.7167 | 3.7167 | 3.7167 | 3.7167 | 3.7167 | 3.7167 | 3.7167 | 0 | 0 | 0 | 0 | 0 | 0 | 0 | 0 | 0 | 0 | 0 | 0 | 0 | 0 | 0 | 0 | 0 | 0 | 0 | 0 | 0 | 0 | 0 | 0 | 0 | 0 | 0 | 0 | 0 | 0 | 0 | 0 | 0 | 0 | 0 | 0 | 0 | 0 | 0 | 0 | 0 | 0 | 0
General Grading | 0 | 0 | 0 | 0 | 0 | 0 | 0 | 0 | 0 | 0 | 0 | 0 | 0 | 0 | 0 | 0 | 0 | 0 | 0 | 0 | 0 | 0 | 0 | 0 | 0 | 0 | 0 | 0 | 0 | 0 | 0 | 0 | 0 | 0 | 0 | 0 | 0 | 0 | 0 | 0 | 0 | 0 | 0 | 0 | 0 | 0 | 0 | 0 | 0 | 0 | 0 | 0 | 0 | 0 | 0 | 0 | 0 | 0 | 0 | 0 | 0 | 0 | 0 | 0 | 0 | 0 | 0 | 0 | 0 | 0 | 0 | 0 | 0 | 0 | 0 | 0 | 0 | 0 | 0 | 0 | 0 | 0 | 0 | 0 | 0 | 0 | 0 | 0
General Surface Coating | 24 | 24 | 24 | 24 | 24 | 24 | 24 | 24 | 24 | 24 | 24 | 24 | 24 | 24 | 24 | 24 | 24 | 24 | 24 | 24 | 24 | 24 | 24 | 24 | 24 | 24 | 24 | 24 | 24 | 24 | 24 | 24 | 24 | 24 | 24 | 24 | 24 | 24 | 24 | 24 | 24 | 24 | 24 | 24 | 24 | 24 | 24 | 24 | 24 | 24 | 24 | 24 | 24 | 24 | 24 | 24 | 24 | 24 | 24 | 24 | 24 | 24 | 24 | 24 | 24 | 24 | 24 | 24 | 24 | 24 | 24 | 24 | 24 | 24 | 24 | 24 | 24 | 24 | 24 | 24 | 24 | 24 | 24 | 24 | 24 | 24 | 24 | 24
General Asphaltic Paving | 0.10742 | 0.10742 | 0.10742 | 0.10742 | 0.10742 | 0.10742 | 0.10742 | 0.10742 | 0.10742 | 0.10742 | 0.10742 | 0.10742 | 0.10742 | 0.10742 | 0.10742 | 0.10742 | 0.10742 | 0.10742 | 0.10742 | 0.10742 | 0.10742 | 0.10742 | 0.10742 | 0.10742 | 0.10742 | 0.10742 | 0.10742 | 0.10742 | 0.10742 | 0.10742 | 0.10742 | 0.10742 | 0.10742 | 0.10742 | 0.10742 | 0.10742 | 0.10742 | 0.10742 | 0.10742 | 0.10742 | 0.10742 | 0.10742 | 0.10742 | 0.10742 | 0.10742 | 0.10742 | 0.10742 | 0.10742 | 0.10742 | 0.10742 | 0.10742 | 0.10742 | 0.10742 | 0.10742 | 0.10742 | 0.10742 | 0.10742 | 0.10742 | 0.10742 | 0.10742 | 0.10742 | 0.10742 | 0.10742 | 0.10742 | 0.10742 | 0.10742 | 0.10742 | 0.10742 | 0.10742 | 0.10742 | 0.10742 | 0.10742 | 0.10742 | 0.10742 | 0.10742 | 0.10742 | 0.10742 | 0.10742 | 0.10742 | 0.10742 | 0.10742 | 0.10742 | 0.10742 | 0.10742 | 0.10742 | 0.10742 | 0.10742 | 0.10742
Weekly Total | 33.654 | 33.654 | 46.0853 | 46.0853 | 46.0853 | 46.0853 | 46.0853 | 53.061 | 53.061 | 53.061 | 53.061 | 53.061 | 53.061 | 53.061 | 53.061 | 53.061 | 56.7777 | 56.7777 | 56.7777 | 88.7864 | 88.7864 | 88.7864 | 88.7864 | 97.2219 | 145.7239 | 145.7239 | 145.7239 | 145.7239 | 149.4406 | 141.8667 | 141.8667 | 141.8667 | 137.1478 | 130.1721 | 130.1721 | 120.6256 | 129.0611 | 125.3444 | 125.3444 | 125.3444 | 125.3444 | 125.3444 | 125.3444 | 125.3444 | 125.3444 | 144.1132 | 137.4802 | 137.4802 | 137.4802 | 137.4802 | 108.858 | 108.858 | 108.858 | 128.1271 | 128.1271 | 128.1271 | 128.1271 | 128.1271 | 128.1271 | 128.1271 | 128.1271 | 128.1271 | 107.4469 | 99.5135 | 99.5135 | 99.5135 | 99.5135 | 99.5135 | 99.5135 | 78.6703 | 78.6703 | 78.6703 | 78.6703 | 78.6703 | 78.6703 | 78.6703 | 55.2458 | 55.2458 | 55.2458 | 55.2458 | 43.3766 | 43.3766 | 43.3766 | 43.3766 | 43.3766 | 43.3766 | 43.3766 | 43.3766
Note: Totals may not match sum of individual values because of rounding.
Table 8-B (continued)
Peak Daily Construction VOC Emissions by Week (Pre-Mitigation)
Process/Activity/Terminal | 2001-05-03 | 2001-05-10 | 2001-05-17 | 2001-05-24 | 2001-05-31 | 2001-06-07 | 2001-06-14 | 2001-06-21 | 2001-06-28 | 2001-07-05
Light Hydro Unit #1 Modifications | 9.5466 | 9.5466 | 9.5466 | 9.5466 | 9.5466 | 9.5466 | 9.5466 | 9.5466 | 9.5466 | 9.5466
ISO-SIV Conversion to Light Hydro Unit #2 | 0 | 0 | 0 | 0 | 0 | 0 | 0 | 0 | 0 | 20.6803
#3 Reformer Fractionator Modifications | 6.9757 | 6.9757 | 6.9757 | 6.9757 | 6.9757 | 6.9757 | 6.9757 | 6.9757 | 6.9757 | 6.9757
Debutanizer Modifications in Gasoline Fractionation Area | 7.574 | 7.574 | 7.574 | 7.574 | 7.574 | 7.574 | 7.574 | 7.574 | 7.574 | 7.574
New FCCU Rerun Bottoms Splitter | 0 | 0 | 0 | 0 | 0 | 0 | 0 | 0 | 0 | 0
North Hydrogen Plant Modifications | 0 | 0 | 0 | 0 | 0 | 0 | 0 | 0 | 0 | 0
MTBE Unit Conversion to Iso-Octene | 0 | 0 | 0 | 0 | 0 | 0 | 0 | 0 | 0 | 0
Cat-Poly Unit Conversion to Dimerization Unit | 0 | 0 | 0 | 0 | 0 | 0 | 0 | 0 | 0 | 0
Mid-Barrel Unit Conversion to Gasoline Hydrotreater | 0 | 0 | 0 | 0 | 0 | 0 | 0 | 0 | 0 | 0
Tank Farm Piping Modifications | 4.8574 | 4.8574 | 4.8574 | 4.8574 | 4.8574 | 4.8574 | 4.8574 | 4.8574 | 4.8574 | 4.8574
New Pentane Off-Loading Racks at Pentane Rail Car Loading Facility | 0 | 0 | 0 | 0 | 0 | 0 | 0 | 0 | 0 | 11.3284
New Pentane Transfer Pumps at Pentane Spheres | 0 | 0 | 0 | 0 | 0 | 0 | 0 | 0 | 0 | 0
Butane Loading Facilities at Polypropylene Loading Facility | 0 | 0 | 0 | 0 | 0 | 0 | 0 | 0 | 0 | 0
Marine Terminal 2 Modifications for Ethanol Off-Loading | 0 | 0 | 0 | 0 | 0 | 0 | 0 | 0 | 0 | 0
Marine Terminal 2 Modifications for Pentanes Shipping | 0 | 0 | 0 | 0 | 0 | 0 | 0 | 0 | 0 | 0
East Hynes Terminal Modifications | 0 | 0 | 0 | 0 | 0 | 0 | 0 | 0 | 0 | 0
Vinvale Terminal Modifications | 0 | 0 | 0 | 0 | 0 | 0 | 0 | 0 | 0 | 0
Hathaway Terminal Modifications | 0 | 0 | 0 | 0 | 0 | 0 | 0 | 0 | 0 | 0
Carson Terminal Modifications | 0 | 0 | 0 | 0 | 0 | 0 | 3.7167 | 3.7167 | 3.7167 | 3.7167
Colton Terminal Modifications | 0 | 0 | 0 | 0 | 0 | 0 | 0 | 0 | 0 | 0
General Grading | 0 | 0 | 0 | 0 | 0 | 0 | 0 | 0 | 0 | 0
General Surface Coating | 24 | 24 | 24 | 24 | 24 | 24 | 24 | 24 | 24 | 24
General Asphaltic Paving | 0.10742 | 0.10742 | 0.10742 | 0.10742 | 0.10742 | 0.10742 | 0.10742 | 0.10742 | 0.10742 | 0.10742
Weekly Total | 53.061 | 53.061 | 53.061 | 53.061 | 53.061 | 53.061 | 56.7777 | 56.7777 | 56.7777 | 88.7864
Note: Totals may not match sum of individual values because of rounding.
Table 8-B (continued)
Peak Daily Construction VOC Emissions by Week (Pre-Mitigation)
Process/Activity/Terminal | 2001-07-12 | 2001-07-19 | 2001-07-26 | 2001-08-02 | 2001-08-09 | 2001-08-16 | 2001-08-23 | 2001-08-30 | 2001-09-06 | 2001-09-13
Light Hydro Unit #1 Modifications | 9.5466 | 9.5466 | 9.5466 | 9.5466 | 9.5466 | 9.5466 | 9.5466 | 9.5466 | 9.5466 | 9.5466
ISO-SIV Conversion to Light Hydro Unit #2 | 20.6803 | 20.6803 | 20.6803 | 20.6803 | 20.6803 | 20.6803 | 20.6803 | 20.6803 | 20.6803 | 20.6803
#3 Reformer Fractionator Modifications | 6.9757 | 6.9757 | 6.9757 | 6.9757 | 6.9757 | 6.9757 | 6.9757 | 6.9757 | 6.9757 | 6.9757
Debutanizer Modifications in Gasoline Fractionation Area | 7.574 | 7.574 | 7.574 | 7.574 | 7.574 | 7.574 | 7.574 | 7.574 | 7.574 | 0
New FCCU Rerun Bottoms Splitter | 0 | 0 | 0 | 0 | 20.8432 | 20.8432 | 20.8432 | 20.8432 | 20.8432 | 20.8432
North Hydrogen Plant Modifications | 0 | 0 | 0 | 0 | 0 | 0 | 0 | 0 | 0 | 0
MTBE Unit Conversion to Iso-Octene | 0 | 0 | 0 | 0 | 0 | 0 | 0 | 0 | 0 | 0
Cat-Poly Unit Conversion to Dimerization Unit | 0 | 0 | 0 | 0 | 0 | 0 | 0 | 0 | 0 | 0
Mid-Barrel Unit Conversion to Gasoline Hydrotreater | 0 | 0 | 0 | 0 | 0 | 0 | 0 | 0 | 0 | 0
Tank Farm Piping Modifications | 4.8574 | 4.8574 | 4.8574 | 4.8574 | 0 | 0 | 0 | 0 | 0 | 0
New Pentane Off-Loading Racks at Pentane Rail Car Loading Facility | 11.3284 | 11.3284 | 11.3284 | 11.3284 | 11.3284 | 11.3284 | 11.3284 | 11.3284 | 11.3284 | 11.3284
New Pentane Transfer Pumps at Pentane Spheres | 0 | 0 | 0 | 0 | 6.633 | 6.633 | 6.633 | 6.633 | 6.633 | 6.633
Butane Loading Facilities at Polypropylene Loading Facility | 0 | 0 | 0 | 0 | 17.2939 | 17.2939 | 17.2939 | 17.2939 | 17.2939 | 17.2939
Marine Terminal 2 Modifications for Ethanol Off-Loading | 0 | 0 | 0 | 0 | 0 | 0 | 0 | 0 | 3.7167 | 3.7167
Marine Terminal 2 Modifications for Pentanes Shipping | 0 | 0 | 0 | 0 | 12.306 | 12.306 | 12.306 | 12.306 | 12.306 | 12.306
East Hynes Terminal Modifications | 0 | 0 | 0 | 3.7167 | 3.7167 | 3.7167 | 3.7167 | 3.7167 | 3.7167 | 3.7167
Vinvale Terminal Modifications | 0 | 0 | 0 | 4.7189 | 4.7189 | 4.7189 | 4.7189 | 4.7189 | 4.7189 | 4.7189
Hathaway Terminal Modifications | 0 | 0 | 0 | 0 | 0 | 0 | 0 | 0 | 0 | 0
Carson Terminal Modifications | 3.7167 | 3.7167 | 3.7167 | 3.7167 | 0 | 0 | 0 | 0 | 0 | 0
Colton Terminal Modifications | 0 | 0 | 0 | 0 | 0 | 0 | 0 | 0 | 0 | 0
General Grading | 0 | 0 | 0 | 0 | 0 | 0 | 0 | 0 | 0 | 0
General Surface Coating | 24 | 24 | 24 | 24 | 24 | 24 | 24 | 24 | 24 | 24
General Asphaltic Paving | 0.10742 | 0.10742 | 0.10742 | 0.10742 | 0.10742 | 0.10742 | 0.10742 | 0.10742 | 0.10742 | 0.10742
Weekly Total | 88.7864 | 88.7864 | 88.7864 | 97.2219 | 145.7239 | 145.7239 | 145.7239 | 145.7239 | 149.4406 | 141.8667
Note: Totals may not match sum of individual values because of rounding.
Table 8-B (continued)
Peak Daily Construction VOC Emissions by Week (Pre-Mitigation)
Process/Activity/Terminal | 2001-09-20 | 2001-09-27 | 2001-10-04 | 2001-10-11 | 2001-10-18 | 2001-10-25 | 2001-11-01 | 2001-11-08 | 2001-11-15 | 2001-11-22
Light Hydro Unit #1 Modifications | 9.5466 | 9.5466 | 9.5466 | 9.5466 | 9.5466 | 0 | 0 | 0 | 0 | 0
ISO-SIV Conversion to Light Hydro Unit #2 | 20.6803 | 20.6803 | 20.6803 | 20.6803 | 20.6803 | 20.6803 | 20.6803 | 20.6803 | 20.6803 | 20.6803
#3 Reformer Fractionator Modifications | 6.9757 | 6.9757 | 6.9757 | 0 | 0 | 0 | 0 | 0 | 0 | 0
Debutanizer Modifications in Gasoline Fractionation Area | 0 | 0 | 0 | 0 | 0 | 0 | 0 | 0 | 0 | 0
New FCCU Rerun Bottoms Splitter | 20.8432 | 20.8432 | 20.8432 | 20.8432 | 20.8432 | 20.8432 | 20.8432 | 20.8432 | 20.8432 | 20.8432
North Hydrogen Plant Modifications | 0 | 0 | 0 | 0 | 0 | 0 | 0 | 0 | 0 | 0
MTBE Unit Conversion to Iso-Octene | 0 | 0 | 0 | 0 | 0 | 0 | 0 | 0 | 0 | 0
Cat-Poly Unit Conversion to Dimerization Unit | 0 | 0 | 0 | 0 | 0 | 0 | 0 | 0 | 0 | 0
Mid-Barrel Unit Conversion to Gasoline Hydrotreater | 0 | 0 | 0 | 0 | 0 | 0 | 0 | 0 | 0 | 0
Tank Farm Piping Modifications | 0 | 0 | 0 | 0 | 0 | 0 | 0 | 0 | 0 | 0
New Pentane Off-Loading Racks at Pentane Rail Car Loading Facility | 11.3284 | 11.3284 | 11.3284 | 11.3284 | 11.3284 | 11.3284 | 11.3284 | 11.3284 | 11.3284 | 11.3284
New Pentane Transfer Pumps at Pentane Spheres | 6.633 | 6.633 | 6.633 | 6.633 | 6.633 | 6.633 | 6.633 | 6.633 | 6.633 | 6.633
Butane Loading Facilities at Polypropylene Loading Facility | 17.2939 | 17.2939 | 17.2939 | 17.2939 | 17.2939 | 17.2939 | 17.2939 | 17.2939 | 17.2939 | 17.2939
Marine Terminal 2 Modifications for Ethanol Off-Loading | 3.7167 | 3.7167 | 3.7167 | 3.7167 | 3.7167 | 3.7167 | 3.7167 | 0 | 0 | 0
Marine Terminal 2 Modifications for Pentanes Shipping | 12.306 | 12.306 | 12.306 | 12.306 | 12.306 | 12.306 | 12.306 | 12.306 | 12.306 | 12.306
East Hynes Terminal Modifications | 3.7167 | 3.7167 | 3.7167 | 3.7167 | 3.7167 | 3.7167 | 3.7167 | 3.7167 | 3.7167 | 3.7167
Vinvale Terminal Modifications | 4.7189 | 4.7189 | 0 | 0 | 0 | 0 | 0 | 0 | 0 | 0
Hathaway Terminal Modifications | 0 | 0 | 0 | 0 | 0 | 0 | 4.7189 | 4.7189 | 4.7189 | 4.7189
Carson Terminal Modifications | 0 | 0 | 0 | 0 | 0 | 0 | 0 | 0 | 0 | 0
Colton Terminal Modifications | 0 | 0 | 0 | 0 | 0 | 0 | 3.7167 | 3.7167 | 3.7167 | 3.7167
General Grading | 0 | 0 | 0 | 0 | 0 | 0 | 0 | 0 | 0 | 0
General Surface Coating | 24 | 24 | 24 | 24 | 24 | 24 | 24 | 24 | 24 | 24
General Asphaltic Paving | 0.10742 | 0.10742 | 0.10742 | 0.10742 | 0.10742 | 0.10742 | 0.10742 | 0.10742 | 0.10742 | 0.10742
Weekly Total | 141.8667 | 141.8667 | 137.1478 | 130.1721 | 130.1721 | 120.6256 | 129.0611 | 125.3444 | 125.3444 | 125.3444
Note: Totals may not match sum of individual values because of rounding.
Table 8-B (continued)
Peak Daily Construction VOC Emissions by Week (Pre-Mitigation)
Process/Activity/Terminal | 2001-11-29 | 2001-12-06 | 2001-12-13 | 2001-12-20 | 2001-12-27 | 2002-01-03 | 2002-01-10 | 2002-01-17 | 2002-01-24 | 2002-01-31
Light Hydro Unit #1 Modifications | 0 | 0 | 0 | 0 | 0 | 0 | 0 | 0 | 0 | 0
ISO-SIV Conversion to Light Hydro Unit #2 | 20.6803 | 20.6803 | 20.6803 | 20.6803 | 20.6803 | 20.6803 | 20.6803 | 20.6803 | 20.6803 | 20.6803
#3 Reformer Fractionator Modifications | 0 | 0 | 0 | 0 | 0 | 0 | 0 | 0 | 0 | 0
Debutanizer Modifications in Gasoline Fractionation Area | 0 | 0 | 0 | 0 | 0 | 0 | 0 | 0 | 0 | 0
New FCCU Rerun Bottoms Splitter | 20.8432 | 20.8432 | 20.8432 | 20.8432 | 20.8432 | 20.8432 | 20.8432 | 20.8432 | 20.8432 | 20.8432
North Hydrogen Plant Modifications | 0 | 0 | 0 | 0 | 0 | 7.9334 | 7.9334 | 7.9334 | 7.9334 | 7.9334
MTBE Unit Conversion to Iso-Octene | 0 | 0 | 0 | 0 | 0 | 11.8692 | 11.8692 | 11.8692 | 11.8692 | 11.8692
Cat-Poly Unit Conversion to Dimerization Unit | 0 | 0 | 0 | 0 | 0 | 0 | 0 | 0 | 0 | 0
Mid-Barrel Unit Conversion to Gasoline Hydrotreater | 0 | 0 | 0 | 0 | 0 | 11.1184 | 11.1184 | 11.1184 | 11.1184 | 11.1184
Tank Farm Piping Modifications | 0 | 0 | 0 | 0 | 0 | 0 | 0 | 0 | 0 | 0
New Pentane Off-Loading Racks at Pentane Rail Car Loading Facility | 11.3284 | 11.3284 | 11.3284 | 11.3284 | 11.3284 | 11.3284 | 11.3284 | 11.3284 | 11.3284 | 11.3284
New Pentane Transfer Pumps at Pentane Spheres | 6.633 | 6.633 | 6.633 | 6.633 | 6.633 | 6.633 | 0 | 0 | 0 | 0
Butane Loading Facilities at Polypropylene Loading Facility | 17.2939 | 17.2939 | 17.2939 | 17.2939 | 17.2939 | 17.2939 | 17.2939 | 17.2939 | 17.2939 | 17.2939
Marine Terminal 2 Modifications for Ethanol Off-Loading | 0 | 0 | 0 | 0 | 0 | 0 | 0 | 0 | 0 | 0
Marine Terminal 2 Modifications for Pentanes Shipping | 12.306 | 12.306 | 12.306 | 12.306 | 12.306 | 12.306 | 12.306 | 12.306 | 12.306 | 12.306
East Hynes Terminal Modifications | 3.7167 | 3.7167 | 3.7167 | 3.7167 | 3.7167 | 0 | 0 | 0 | 0 | 0
Vinvale Terminal Modifications | 0 | 0 | 0 | 0 | 0 | 0 | 0 | 0 | 0 | 0
Hathaway Terminal Modifications | 4.7189 | 4.7189 | 4.7189 | 4.7189 | 4.7189 | 0 | 0 | 0 | 0 | 0
Carson Terminal Modifications | 0 | 0 | 0 | 0 | 0 | 0 | 0 | 0 | 0 | 0
Colton Terminal Modifications | 3.7167 | 3.7167 | 3.7167 | 3.7167 | 3.7167 | 0 | 0 | 0 | 0 | 0
General Grading | 0 | 0 | 0 | 0 | 0 | 0 | 0 | 0 | 0 | 0
General Surface Coating | 24 | 24 | 24 | 24 | 24 | 24 | 24 | 24 | 24 | 24
General Asphaltic Paving | 0.10742 | 0.10742 | 0.10742 | 0.10742 | 0.10742 | 0.10742 | 0.10742 | 0.10742 | 0.10742 | 0.10742
Weekly Total | 125.3444 | 125.3444 | 125.3444 | 125.3444 | 125.3444 | 144.1132 | 137.4802 | 137.4802 | 137.4802 | 137.4802
Note: Totals may not match sum of individual values because of rounding.
Table 8-B (continued)
Peak Daily Construction VOC Emissions by Week (Pre-Mitigation)
Process/Activity/Terminal | 2002-02-07 | 2002-02-14 | 2002-02-21 | 2002-02-28 | 2002-03-07 | 2002-03-14 | 2002-03-21 | 2002-03-28 | 2002-04-04 | 2002-04-11
Light Hydro Unit #1 Modifications | 0 | 0 | 0 | 0 | 0 | 0 | 0 | 0 | 0 | 0
ISO-SIV Conversion to Light Hydro Unit #2 | 20.6803 | 20.6803 | 20.6803 | 20.6803 | 20.6803 | 20.6803 | 20.6803 | 20.6803 | 20.6803 | 20.6803
#3 Reformer Fractionator Modifications | 0 | 0 | 0 | 0 | 0 | 0 | 0 | 0 | 0 | 0
Debutanizer Modifications in Gasoline Fractionation Area | 0 | 0 | 0 | 0 | 0 | 0 | 0 | 0 | 0 | 0
New FCCU Rerun Bottoms Splitter | 20.8432 | 20.8432 | 20.8432 | 20.8432 | 20.8432 | 20.8432 | 20.8432 | 20.8432 | 20.8432 | 20.8432
North Hydrogen Plant Modifications | 7.9334 | 7.9334 | 7.9334 | 7.9334 | 7.9334 | 7.9334 | 7.9334 | 7.9334 | 7.9334 | 7.9334
MTBE Unit Conversion to Iso-Octene | 11.8692 | 11.8692 | 11.8692 | 11.8692 | 11.8692 | 11.8692 | 11.8692 | 11.8692 | 11.8692 | 11.8692
Cat-Poly Unit Conversion to Dimerization Unit | 0 | 0 | 0 | 19.2692 | 19.2692 | 19.2692 | 19.2692 | 19.2692 | 19.2692 | 19.2692
Mid-Barrel Unit Conversion to Gasoline Hydrotreater | 11.1184 | 11.1184 | 11.1184 | 11.1184 | 11.1184 | 11.1184 | 11.1184 | 11.1184 | 11.1184 | 11.1184
Tank Farm Piping Modifications | 0 | 0 | 0 | 0 | 0 | 0 | 0 | 0 | 0 | 0
New Pentane Off-Loading Racks at Pentane Rail Car Loading Facility | 0 | 0 | 0 | 0 | 0 | 0 | 0 | 0 | 0 | 0
New Pentane Transfer Pumps at Pentane Spheres | 0 | 0 | 0 | 0 | 0 | 0 | 0 | 0 | 0 | 0
Butane Loading Facilities at Polypropylene Loading Facility | 0 | 0 | 0 | 0 | 0 | 0 | 0 | 0 | 0 | 0
Marine Terminal 2 Modifications for Ethanol Off-Loading | 0 | 0 | 0 | 0 | 0 | 0 | 0 | 0 | 0 | 0
Marine Terminal 2 Modifications for Pentanes Shipping | 12.306 | 12.306 | 12.306 | 12.306 | 12.306 | 12.306 | 12.306 | 12.306 | 12.306 | 12.306
East Hynes Terminal Modifications | 0 | 0 | 0 | 0 | 0 | 0 | 0 | 0 | 0 | 0
Vinvale Terminal Modifications | 0 | 0 | 0 | 0 | 0 | 0 | 0 | 0 | 0 | 0
Hathaway Terminal Modifications | 0 | 0 | 0 | 0 | 0 | 0 | 0 | 0 | 0 | 0
Carson Terminal Modifications | 0 | 0 | 0 | 0 | 0 | 0 | 0 | 0 | 0 | 0
Colton Terminal Modifications | 0 | 0 | 0 | 0 | 0 | 0 | 0 | 0 | 0 | 0
General Grading | 0 | 0 | 0 | 0 | 0 | 0 | 0 | 0 | 0 | 0
General Surface Coating | 24 | 24 | 24 | 24 | 24 | 24 | 24 | 24 | 24 | 24
General Asphaltic Paving | 0.10742 | 0.10742 | 0.10742 | 0.10742 | 0.10742 | 0.10742 | 0.10742 | 0.10742 | 0.10742 | 0.10742
Weekly Total | 108.858 | 108.858 | 108.858 | 128.1271 | 128.1271 | 128.1271 | 128.1271 | 128.1271 | 128.1271 | 128.1271
Note: Totals may not match sum of individual values because of rounding.
Table 8-B (continued)
Peak Daily Construction VOC Emissions by Week (Pre-Mitigation)
Process/Activity/Terminal | 2002-04-18 | 2002-04-25 | 2002-05-02 | 2002-05-09 | 2002-05-16 | 2002-05-23 | 2002-05-30 | 2002-06-06 | 2002-06-13 | 2002-06-20
Light Hydro Unit #1 Modifications | 0 | 0 | 0 | 0 | 0 | 0 | 0 | 0 | 0 | 0
ISO-SIV Conversion to Light Hydro Unit #2 | 20.6803 | 20.6803 | 0 | 0 | 0 | 0 | 0 | 0 | 0 | 0
#3 Reformer Fractionator Modifications | 0 | 0 | 0 | 0 | 0 | 0 | 0 | 0 | 0 | 0
Debutanizer Modifications in Gasoline Fractionation Area | 0 | 0 | 0 | 0 | 0 | 0 | 0 | 0 | 0 | 0
New FCCU Rerun Bottoms Splitter | 20.8432 | 20.8432 | 20.8432 | 20.8432 | 20.8432 | 20.8432 | 20.8432 | 20.8432 | 20.8432 | 0
North Hydrogen Plant Modifications | 7.9334 | 7.9334 | 7.9334 | 0 | 0 | 0 | 0 | 0 | 0 | 0
MTBE Unit Conversion to Iso-Octene | 11.8692 | 11.8692 | 11.8692 | 11.8692 | 11.8692 | 11.8692 | 11.8692 | 11.8692 | 11.8692 | 11.8692
Cat-Poly Unit Conversion to Dimerization Unit | 19.2692 | 19.2692 | 19.2692 | 19.2692 | 19.2692 | 19.2692 | 19.2692 | 19.2692 | 19.2692 | 19.2692
Mid-Barrel Unit Conversion to Gasoline Hydrotreater | 11.1184 | 11.1184 | 11.1184 | 11.1184 | 11.1184 | 11.1184 | 11.1184 | 11.1184 | 11.1184 | 11.1184
Tank Farm Piping Modifications | 0 | 0 | 0 | 0 | 0 | 0 | 0 | 0 | 0 | 0
New Pentane Off-Loading Racks at Pentane Rail Car Loading Facility | 0 | 0 | 0 | 0 | 0 | 0 | 0 | 0 | 0 | 0
New Pentane Transfer Pumps at Pentane Spheres | 0 | 0 | 0 | 0 | 0 | 0 | 0 | 0 | 0 | 0
Butane Loading Facilities at Polypropylene Loading Facility | 0 | 0 | 0 | 0 | 0 | 0 | 0 | 0 | 0 | 0
Marine Terminal 2 Modifications for Ethanol Off-Loading | 0 | 0 | 0 | 0 | 0 | 0 | 0 | 0 | 0 | 0
Marine Terminal 2 Modifications for Pentanes Shipping | 12.306 | 12.306 | 12.306 | 12.306 | 12.306 | 12.306 | 12.306 | 12.306 | 12.306 | 12.306
East Hynes Terminal Modifications | 0 | 0 | 0 | 0 | 0 | 0 | 0 | 0 | 0 | 0
Vinvale Terminal Modifications | 0 | 0 | 0 | 0 | 0 | 0 | 0 | 0 | 0 | 0
Hathaway Terminal Modifications | 0 | 0 | 0 | 0 | 0 | 0 | 0 | 0 | 0 | 0
Carson Terminal Modifications | 0 | 0 | 0 | 0 | 0 | 0 | 0 | 0 | 0 | 0
Colton Terminal Modifications | 0 | 0 | 0 | 0 | 0 | 0 | 0 | 0 | 0 | 0
General Grading | 0 | 0 | 0 | 0 | 0 | 0 | 0 | 0 | 0 | 0
General Surface Coating | 24 | 24 | 24 | 24 | 24 | 24 | 24 | 24 | 24 | 24
General Asphaltic Paving | 0.10742 | 0.10742 | 0.10742 | 0.10742 | 0.10742 | 0.10742 | 0.10742 | 0.10742 | 0.10742 | 0.10742
Weekly Total | 128.1271 | 128.1271 | 107.4469 | 99.5135 | 99.5135 | 99.5135 | 99.5135 | 99.5135 | 99.5135 | 78.6703
Note: Totals may not match sum of individual values because of rounding.
Table 8-B (continued)
Peak Daily Construction VOC Emissions by Week (Pre-Mitigation)
Process/Activity/Terminal | 2002-06-27 | 2002-07-04 | 2002-07-11 | 2002-07-18 | 2002-07-25 | 2002-08-01 | 2002-08-08 | 2002-08-15 | 2002-08-22 | 2002-08-29
Light Hydro Unit #1 Modifications | 0 | 0 | 0 | 0 | 0 | 0 | 0 | 0 | 0 | 0
ISO-SIV Conversion to Light Hydro Unit #2 | 0 | 0 | 0 | 0 | 0 | 0 | 0 | 0 | 0 | 0
#3 Reformer Fractionator Modifications | 0 | 0 | 0 | 0 | 0 | 0 | 0 | 0 | 0 | 0
Debutanizer Modifications in Gasoline Fractionation Area | 0 | 0 | 0 | 0 | 0 | 0 | 0 | 0 | 0 | 0
New FCCU Rerun Bottoms Splitter | 0 | 0 | 0 | 0 | 0 | 0 | 0 | 0 | 0 | 0
North Hydrogen Plant Modifications | 0 | 0 | 0 | 0 | 0 | 0 | 0 | 0 | 0 | 0
MTBE Unit Conversion to Iso-Octene | 11.8692 | 11.8692 | 11.8692 | 11.8692 | 11.8692 | 11.8692 | 11.8692 | 11.8692 | 11.8692 | 11.8692
Cat-Poly Unit Conversion to Dimerization Unit | 19.2692 | 19.2692 | 19.2692 | 19.2692 | 19.2692 | 19.2692 | 19.2692 | 19.2692 | 19.2692 | 19.2692
Mid-Barrel Unit Conversion to Gasoline Hydrotreater | 11.1184 | 11.1184 | 11.1184 | 11.1184 | 11.1184 | 11.1184 | 0 | 0 | 0 | 0
Tank Farm Piping Modifications | 0 | 0 | 0 | 0 | 0 | 0 | 0 | 0 | 0 | 0
New Pentane Off-Loading Racks at Pentane Rail Car Loading Facility | 0 | 0 | 0 | 0 | 0 | 0 | 0 | 0 | 0 | 0
New Pentane Transfer Pumps at Pentane Spheres | 0 | 0 | 0 | 0 | 0 | 0 | 0 | 0 | 0 | 0
Butane Loading Facilities at Polypropylene Loading Facility | 0 | 0 | 0 | 0 | 0 | 0 | 0 | 0 | 0 | 0
Marine Terminal 2 Modifications for Ethanol Off-Loading | 0 | 0 | 0 | 0 | 0 | 0 | 0 | 0 | 0 | 0
Marine Terminal 2 Modifications for Pentanes Shipping | 12.306 | 12.306 | 12.306 | 12.306 | 12.306 | 12.306 | 0 | 0 | 0 | 0
East Hynes Terminal Modifications | 0 | 0 | 0 | 0 | 0 | 0 | 0 | 0 | 0 | 0
Vinvale Terminal Modifications | 0 | 0 | 0 | 0 | 0 | 0 | 0 | 0 | 0 | 0
Hathaway Terminal Modifications | 0 | 0 | 0 | 0 | 0 | 0 | 0 | 0 | 0 | 0
Carson Terminal Modifications | 0 | 0 | 0 | 0 | 0 | 0 | 0 | 0 | 0 | 0
Colton Terminal Modifications | 0 | 0 | 0 | 0 | 0 | 0 | 0 | 0 | 0 | 0
General Grading | 0 | 0 | 0 | 0 | 0 | 0 | 0 | 0 | 0 | 0
General Surface Coating | 24 | 24 | 24 | 24 | 24 | 24 | 24 | 24 | 24 | 24
General Asphaltic Paving | 0.10742 | 0.10742 | 0.10742 | 0.10742 | 0.10742 | 0.10742 | 0.10742 | 0.10742 | 0.10742 | 0.10742
Weekly Total | 78.6703 | 78.6703 | 78.6703 | 78.6703 | 78.6703 | 78.6703 | 55.2458 | 55.2458 | 55.2458 | 55.2458
Note: Totals may not match sum of individual values because of rounding.
Table 8-B (continued)
Peak Daily Construction VOC Emissions by Week (Pre-Mitigation)
Process/Activity/Terminal | 2002-09-05 | 2002-09-12 | 2002-09-19 | 2002-09-26 | 2002-10-03 | 2002-10-10 | 2002-10-17 | 2002-10-24
Light Hydro Unit #1 Modifications | 0 | 0 | 0 | 0 | 0 | 0 | 0 | 0
ISO-SIV Conversion to Light Hydro Unit #2 | 0 | 0 | 0 | 0 | 0 | 0 | 0 | 0
#3 Reformer Fractionator Modifications | 0 | 0 | 0 | 0 | 0 | 0 | 0 | 0
Debutanizer Modifications in Gasoline Fractionation Area | 0 | 0 | 0 | 0 | 0 | 0 | 0 | 0
New FCCU Rerun Bottoms Splitter | 0 | 0 | 0 | 0 | 0 | 0 | 0 | 0
North Hydrogen Plant Modifications | 0 | 0 | 0 | 0 | 0 | 0 | 0 | 0
MTBE Unit Conversion to Iso-Octene | 0 | 0 | 0 | 0 | 0 | 0 | 0 | 0
Cat-Poly Unit Conversion to Dimerization Unit | 19.2692 | 19.2692 | 19.2692 | 19.2692 | 19.2692 | 19.2692 | 19.2692 | 19.2692
Mid-Barrel Unit Conversion to Gasoline Hydrotreater | 0 | 0 | 0 | 0 | 0 | 0 | 0 | 0
Tank Farm Piping Modifications | 0 | 0 | 0 | 0 | 0 | 0 | 0 | 0
New Pentane Off-Loading Racks at Pentane Rail Car Loading Facility | 0 | 0 | 0 | 0 | 0 | 0 | 0 | 0
New Pentane Transfer Pumps at Pentane Spheres | 0 | 0 | 0 | 0 | 0 | 0 | 0 | 0
Butane Loading Facilities at Polypropylene Loading Facility | 0 | 0 | 0 | 0 | 0 | 0 | 0 | 0
Marine Terminal 2 Modifications for Ethanol Off-Loading | 0 | 0 | 0 | 0 | 0 | 0 | 0 | 0
Marine Terminal 2 Modifications for Pentanes Shipping | 0 | 0 | 0 | 0 | 0 | 0 | 0 | 0
East Hynes Terminal Modifications | 0 | 0 | 0 | 0 | 0 | 0 | 0 | 0
Vinvale Terminal Modifications | 0 | 0 | 0 | 0 | 0 | 0 | 0 | 0
Hathaway Terminal Modifications | 0 | 0 | 0 | 0 | 0 | 0 | 0 | 0
Carson Terminal Modifications | 0 | 0 | 0 | 0 | 0 | 0 | 0 | 0
Colton Terminal Modifications | 0 | 0 | 0 | 0 | 0 | 0 | 0 | 0
General Grading | 0 | 0 | 0 | 0 | 0 | 0 | 0 | 0
General Surface Coating | 24 | 24 | 24 | 24 | 24 | 24 | 24 | 24
General Asphaltic Paving | 0.10742 | 0.10742 | 0.10742 | 0.10742 | 0.10742 | 0.10742 | 0.10742 | 0.10742
Weekly Total | 43.3766 | 43.3766 | 43.3766 | 43.3766 | 43.3766 | 43.3766 | 43.3766 | 43.3766
Note: Totals may not match sum of individual values because of rounding.

## Weekly NOx PreMit
Table 8-C
Peak Daily Construction NOx Emissions by Week (Pre-Mitigation)
Process/Activity/Terminal | time axis 2001-02-22 to 2002-10-24
Light Hydro Unit #1 Modifications | 54.0619 | 54.0619 | 54.0619 | 54.0619 | 54.0619 | 54.0619 | 54.0619 | 54.0619 | 54.0619 | 54.0619 | 54.0619 | 54.0619 | 54.0619 | 54.0619 | 54.0619 | 54.0619 | 54.0619 | 54.0619 | 54.0619 | 54.0619 | 54.0619 | 54.0619 | 54.0619 | 54.0619 | 54.0619 | 54.0619 | 54.0619 | 54.0619 | 54.0619 | 54.0619 | 54.0619 | 54.0619 | 54.0619 | 54.0619 | 54.0619 | 0 | 0 | 0 | 0 | 0 | 0 | 0 | 0 | 0 | 0 | 0 | 0 | 0 | 0 | 0 | 0 | 0 | 0 | 0 | 0 | 0 | 0 | 0 | 0 | 0 | 0 | 0 | 0 | 0 | 0 | 0 | 0 | 0 | 0 | 0 | 0 | 0 | 0 | 0 | 0 | 0 | 0 | 0 | 0 | 0 | 0 | 0 | 0 | 0 | 0 | 0 | 0 | 0
ISO-SIV Conversion to Light Hydro Unit #2 | 0 | 0 | 0 | 0 | 0 | 0 | 0 | 0 | 0 | 0 | 0 | 0 | 0 | 0 | 0 | 0 | 0 | 0 | 0 | 107.3765 | 107.3765 | 107.3765 | 107.3765 | 107.3765 | 107.3765 | 107.3765 | 107.3765 | 107.3765 | 107.3765 | 107.3765 | 107.3765 | 107.3765 | 107.3765 | 107.3765 | 107.3765 | 107.3765 | 107.3765 | 107.3765 | 107.3765 | 107.3765 | 107.3765 | 107.3765 | 107.3765 | 107.3765 | 107.3765 | 107.3765 | 107.3765 | 107.3765 | 107.3765 | 107.3765 | 107.3765 | 107.3765 | 107.3765 | 107.3765 | 107.3765 | 107.3765 | 107.3765 | 107.3765 | 107.3765 | 107.3765 | 107.3765 | 107.3765 | 0 | 0 | 0 | 0 | 0 | 0 | 0 | 0 | 0 | 0 | 0 | 0 | 0 | 0 | 0 | 0 | 0 | 0 | 0 | 0 | 0 | 0 | 0 | 0 | 0 | 0
#3 Reformer Fractionator Modifications | 0 | 0 | 0 | 0 | 0 | 0 | 0 | 53.8042 | 53.8042 | 53.8042 | 53.8042 | 53.8042 | 53.8042 | 53.8042 | 53.8042 | 53.8042 | 53.8042 | 53.8042 | 53.8042 | 53.8042 | 53.8042 | 53.8042 | 53.8042 | 53.8042 | 53.8042 | 53.8042 | 53.8042 | 53.8042 | 53.8042 | 53.8042 | 53.8042 | 53.8042 | 53.8042 | 0 | 0 | 0 | 0 | 0 | 0 | 0 | 0 | 0 | 0 | 0 | 0 | 0 | 0 | 0 | 0 | 0 | 0 | 0 | 0 | 0 | 0 | 0 | 0 | 0 | 0 | 0 | 0 | 0 | 0 | 0 | 0 | 0 | 0 | 0 | 0 | 0 | 0 | 0 | 0 | 0 | 0 | 0 | 0 | 0 | 0 | 0 | 0 | 0 | 0 | 0 | 0 | 0 | 0 | 0
Debutanizer Modifications in Gasoline Fractionation Area | 0 | 0 | 40.4308 | 40.4308 | 40.4308 | 40.4308 | 40.4308 | 40.4308 | 40.4308 | 40.4308 | 40.4308 | 40.4308 | 40.4308 | 40.4308 | 40.4308 | 40.4308 | 40.4308 | 40.4308 | 40.4308 | 40.4308 | 40.4308 | 40.4308 | 40.4308 | 40.4308 | 40.4308 | 40.4308 | 40.4308 | 40.4308 | 40.4308 | 0 | 0 | 0 | 0 | 0 | 0 | 0 | 0 | 0 | 0 | 0 | 0 | 0 | 0 | 0 | 0 | 0 | 0 | 0 | 0 | 0 | 0 | 0 | 0 | 0 | 0 | 0 | 0 | 0 | 0 | 0 | 0 | 0 | 0 | 0 | 0 | 0 | 0 | 0 | 0 | 0 | 0 | 0 | 0 | 0 | 0 | 0 | 0 | 0 | 0 | 0 | 0 | 0 | 0 | 0 | 0 | 0 | 0 | 0
New FCCU Rerun Bottoms Splitter | 0 | 0 | 0 | 0 | 0 | 0 | 0 | 0 | 0 | 0 | 0 | 0 | 0 | 0 | 0 | 0 | 0 | 0 | 0 | 0 | 0 | 0 | 0 | 0 | 127.6887 | 127.6887 | 127.6887 | 127.6887 | 127.6887 | 127.6887 | 127.6887 | 127.6887 | 127.6887 | 127.6887 | 127.6887 | 127.6887 | 127.6887 | 127.6887 | 127.6887 | 127.6887 | 127.6887 | 127.6887 | 127.6887 | 127.6887 | 127.6887 | 127.6887 | 127.6887 | 127.6887 | 127.6887 | 127.6887 | 127.6887 | 127.6887 | 127.6887 | 127.6887 | 127.6887 | 127.6887 | 127.6887 | 127.6887 | 127.6887 | 127.6887 | 127.6887 | 127.6887 | 127.6887 | 127.6887 | 127.6887 | 127.6887 | 127.6887 | 127.6887 | 127.6887 | 0 | 0 | 0 | 0 | 0 | 0 | 0 | 0 | 0 | 0 | 0 | 0 | 0 | 0 | 0 | 0 | 0 | 0 | 0
North Hydrogen Plant Modifications | 0 | 0 | 0 | 0 | 0 | 0 | 0 | 0 | 0 | 0 | 0 | 0 | 0 | 0 | 0 | 0 | 0 | 0 | 0 | 0 | 0 | 0 | 0 | 0 | 0 | 0 | 0 | 0 | 0 | 0 | 0 | 0 | 0 | 0 | 0 | 0 | 0 | 0 | 0 | 0 | 0 | 0 | 0 | 0 | 0 | 53.4912 | 53.4912 | 53.4912 | 53.4912 | 53.4912 | 53.4912 | 53.4912 | 53.4912 | 53.4912 | 53.4912 | 53.4912 | 53.4912 | 53.4912 | 53.4912 | 53.4912 | 53.4912 | 53.4912 | 53.4912 | 0 | 0 | 0 | 0 | 0 | 0 | 0 | 0 | 0 | 0 | 0 | 0 | 0 | 0 | 0 | 0 | 0 | 0 | 0 | 0 | 0 | 0 | 0 | 0 | 0
MTBE Unit Conversion to Iso-Octene | 0 | 0 | 0 | 0 | 0 | 0 | 0 | 0 | 0 | 0 | 0 | 0 | 0 | 0 | 0 | 0 | 0 | 0 | 0 | 0 | 0 | 0 | 0 | 0 | 0 | 0 | 0 | 0 | 0 | 0 | 0 | 0 | 0 | 0 | 0 | 0 | 0 | 0 | 0 | 0 | 0 | 0 | 0 | 0 | 0 | 74.9967 | 74.9967 | 74.9967 | 74.9967 | 74.9967 | 74.9967 | 74.9967 | 74.9967 | 74.9967 | 74.9967 | 74.9967 | 74.9967 | 74.9967 | 74.9967 | 74.9967 | 74.9967 | 74.9967 | 74.9967 | 74.9967 | 74.9967 | 74.9967 | 74.9967 | 74.9967 | 74.9967 | 74.9967 | 74.9967 | 74.9967 | 74.9967 | 74.9967 | 74.9967 | 74.9967 | 74.9967 | 74.9967 | 74.9967 | 74.9967 | 0 | 0 | 0 | 0 | 0 | 0 | 0 | 0
Cat-Poly Unit Conversion to Dimerization Unit | 0 | 0 | 0 | 0 | 0 | 0 | 0 | 0 | 0 | 0 | 0 | 0 | 0 | 0 | 0 | 0 | 0 | 0 | 0 | 0 | 0 | 0 | 0 | 0 | 0 | 0 | 0 | 0 | 0 | 0 | 0 | 0 | 0 | 0 | 0 | 0 | 0 | 0 | 0 | 0 | 0 | 0 | 0 | 0 | 0 | 0 | 0 | 0 | 0 | 0 | 0 | 0 | 0 | 125.7587 | 125.7587 | 125.7587 | 125.7587 | 125.7587 | 125.7587 | 125.7587 | 125.7587 | 125.7587 | 125.7587 | 125.7587 | 125.7587 | 125.7587 | 125.7587 | 125.7587 | 125.7587 | 125.7587 | 125.7587 | 125.7587 | 125.7587 | 125.7587 | 125.7587 | 125.7587 | 125.7587 | 125.7587 | 125.7587 | 125.7587 | 125.7587 | 125.7587 | 125.7587 | 125.7587 | 125.7587 | 125.7587 | 125.7587 | 125.7587
Mid-Barrel Unit Conversion to Gasoline Hydrotreater | 0 | 0 | 0 | 0 | 0 | 0 | 0 | 0 | 0 | 0 | 0 | 0 | 0 | 0 | 0 | 0 | 0 | 0 | 0 | 0 | 0 | 0 | 0 | 0 | 0 | 0 | 0 | 0 | 0 | 0 | 0 | 0 | 0 | 0 | 0 | 0 | 0 | 0 | 0 | 0 | 0 | 0 | 0 | 0 | 0 | 69.2407 | 69.2407 | 69.2407 | 69.2407 | 69.2407 | 69.2407 | 69.2407 | 69.2407 | 69.2407 | 69.2407 | 69.2407 | 69.2407 | 69.2407 | 69.2407 | 69.2407 | 69.2407 | 69.2407 | 69.2407 | 69.2407 | 69.2407 | 69.2407 | 69.2407 | 69.2407 | 69.2407 | 69.2407 | 69.2407 | 69.2407 | 69.2407 | 69.2407 | 69.2407 | 69.2407 | 0 | 0 | 0 | 0 | 0 | 0 | 0 | 0 | 0 | 0 | 0 | 0
Tank Farm Piping Modifications | 0 | 0 | 28.6036 | 28.6036 | 28.6036 | 28.6036 | 28.6036 | 28.6036 | 28.6036 | 28.6036 | 28.6036 | 28.6036 | 28.6036 | 28.6036 | 28.6036 | 28.6036 | 28.6036 | 28.6036 | 28.6036 | 28.6036 | 28.6036 | 28.6036 | 28.6036 | 28.6036 | 0 | 0 | 0 | 0 | 0 | 0 | 0 | 0 | 0 | 0 | 0 | 0 | 0 | 0 | 0 | 0 | 0 | 0 | 0 | 0 | 0 | 0 | 0 | 0 | 0 | 0 | 0 | 0 | 0 | 0 | 0 | 0 | 0 | 0 | 0 | 0 | 0 | 0 | 0 | 0 | 0 | 0 | 0 | 0 | 0 | 0 | 0 | 0 | 0 | 0 | 0 | 0 | 0 | 0 | 0 | 0 | 0 | 0 | 0 | 0 | 0 | 0 | 0 | 0
New Pentane Off-Loading Racks at Pentane Rail Car Loading Facility | 0 | 0 | 0 | 0 | 0 | 0 | 0 | 0 | 0 | 0 | 0 | 0 | 0 | 0 | 0 | 0 | 0 | 0 | 0 | 53.236 | 53.236 | 53.236 | 53.236 | 53.236 | 53.236 | 53.236 | 53.236 | 53.236 | 53.236 | 53.236 | 53.236 | 53.236 | 53.236 | 53.236 | 53.236 | 53.236 | 53.236 | 53.236 | 53.236 | 53.236 | 53.236 | 53.236 | 53.236 | 53.236 | 53.236 | 53.236 | 53.236 | 53.236 | 53.236 | 53.236 | 0 | 0 | 0 | 0 | 0 | 0 | 0 | 0 | 0 | 0 | 0 | 0 | 0 | 0 | 0 | 0 | 0 | 0 | 0 | 0 | 0 | 0 | 0 | 0 | 0 | 0 | 0 | 0 | 0 | 0 | 0 | 0 | 0 | 0 | 0 | 0 | 0 | 0
New Pentane Transfer Pumps at Pentane Spheres | 0 | 0 | 0 | 0 | 0 | 0 | 0 | 0 | 0 | 0 | 0 | 0 | 0 | 0 | 0 | 0 | 0 | 0 | 0 | 0 | 0 | 0 | 0 | 0 | 39.584 | 39.584 | 39.584 | 39.584 | 39.584 | 39.584 | 39.584 | 39.584 | 39.584 | 39.584 | 39.584 | 39.584 | 39.584 | 39.584 | 39.584 | 39.584 | 39.584 | 39.584 | 39.584 | 39.584 | 39.584 | 39.584 | 0 | 0 | 0 | 0 | 0 | 0 | 0 | 0 | 0 | 0 | 0 | 0 | 0 | 0 | 0 | 0 | 0 | 0 | 0 | 0 | 0 | 0 | 0 | 0 | 0 | 0 | 0 | 0 | 0 | 0 | 0 | 0 | 0 | 0 | 0 | 0 | 0 | 0 | 0 | 0 | 0 | 0
Butane Loading Facilities at Polypropylene Loading Facility | 0 | 0 | 0 | 0 | 0 | 0 | 0 | 0 | 0 | 0 | 0 | 0 | 0 | 0 | 0 | 0 | 0 | 0 | 0 | 0 | 0 | 0 | 0 | 0 | 108.8136 | 108.8136 | 108.8136 | 108.8136 | 108.8136 | 108.8136 | 108.8136 | 108.8136 | 108.8136 | 108.8136 | 108.8136 | 108.8136 | 108.8136 | 108.8136 | 108.8136 | 108.8136 | 108.8136 | 108.8136 | 108.8136 | 108.8136 | 108.8136 | 108.8136 | 108.8136 | 108.8136 | 108.8136 | 108.8136 | 0 | 0 | 0 | 0 | 0 | 0 | 0 | 0 | 0 | 0 | 0 | 0 | 0 | 0 | 0 | 0 | 0 | 0 | 0 | 0 | 0 | 0 | 0 | 0 | 0 | 0 | 0 | 0 | 0 | 0 | 0 | 0 | 0 | 0 | 0 | 0 | 0 | 0
Marine Terminal 2 Modifications for Ethanol Off-Loading | 0 | 0 | 0 | 0 | 0 | 0 | 0 | 0 | 0 | 0 | 0 | 0 | 0 | 0 | 0 | 0 | 0 | 0 | 0 | 0 | 0 | 0 | 0 | 0 | 0 | 0 | 0 | 0 | 27.7814 | 27.7814 | 27.7814 | 27.7814 | 27.7814 | 27.7814 | 27.7814 | 27.7814 | 27.7814 | 0 | 0 | 0 | 0 | 0 | 0 | 0 | 0 | 0 | 0 | 0 | 0 | 0 | 0 | 0 | 0 | 0 | 0 | 0 | 0 | 0 | 0 | 0 | 0 | 0 | 0 | 0 | 0 | 0 | 0 | 0 | 0 | 0 | 0 | 0 | 0 | 0 | 0 | 0 | 0 | 0 | 0 | 0 | 0 | 0 | 0 | 0 | 0 | 0 | 0 | 0
Marine Terminal 2 Modifications for Pentanes Shipping | 0 | 0 | 0 | 0 | 0 | 0 | 0 | 0 | 0 | 0 | 0 | 0 | 0 | 0 | 0 | 0 | 0 | 0 | 0 | 0 | 0 | 0 | 0 | 0 | 72.3897 | 72.3897 | 72.3897 | 72.3897 | 72.3897 | 72.3897 | 72.3897 | 72.3897 | 72.3897 | 72.3897 | 72.3897 | 72.3897 | 72.3897 | 72.3897 | 72.3897 | 72.3897 | 72.3897 | 72.3897 | 72.3897 | 72.3897 | 72.3897 | 72.3897 | 72.3897 | 72.3897 | 72.3897 | 72.3897 | 72.3897 | 72.3897 | 72.3897 | 72.3897 | 72.3897 | 72.3897 | 72.3897 | 72.3897 | 72.3897 | 72.3897 | 72.3897 | 72.3897 | 72.3897 | 72.3897 | 72.3897 | 72.3897 | 72.3897 | 72.3897 | 72.3897 | 72.3897 | 72.3897 | 72.3897 | 72.3897 | 72.3897 | 72.3897 | 72.3897 | 0 | 0 | 0 | 0 | 0 | 0 | 0 | 0 | 0 | 0 | 0 | 0
East Hynes Terminal Modifications | 0 | 0 | 0 | 0 | 0 | 0 | 0 | 0 | 0 | 0 | 0 | 0 | 0 | 0 | 0 | 0 | 0 | 0 | 0 | 0 | 0 | 0 | 0 | 27.7814 | 27.7814 | 27.7814 | 27.7814 | 27.7814 | 27.7814 | 27.7814 | 27.7814 | 27.7814 | 27.7814 | 27.7814 | 27.7814 | 27.7814 | 27.7814 | 27.7814 | 27.7814 | 27.7814 | 27.7814 | 27.7814 | 27.7814 | 27.7814 | 27.7814 | 0 | 0 | 0 | 0 | 0 | 0 | 0 | 0 | 0 | 0 | 0 | 0 | 0 | 0 | 0 | 0 | 0 | 0 | 0 | 0 | 0 | 0 | 0 | 0 | 0 | 0 | 0 | 0 | 0 | 0 | 0 | 0 | 0 | 0 | 0 | 0 | 0 | 0 | 0 | 0 | 0 | 0 | 0
Vinvale Terminal Modifications | 0 | 0 | 0 | 0 | 0 | 0 | 0 | 0 | 0 | 0 | 0 | 0 | 0 | 0 | 0 | 0 | 0 | 0 | 0 | 0 | 0 | 0 | 0 | 33.2777 | 33.2777 | 33.2777 | 33.2777 | 33.2777 | 33.2777 | 33.2777 | 33.2777 | 33.2777 | 0 | 0 | 0 | 0 | 0 | 0 | 0 | 0 | 0 | 0 | 0 | 0 | 0 | 0 | 0 | 0 | 0 | 0 | 0 | 0 | 0 | 0 | 0 | 0 | 0 | 0 | 0 | 0 | 0 | 0 | 0 | 0 | 0 | 0 | 0 | 0 | 0 | 0 | 0 | 0 | 0 | 0 | 0 | 0 | 0 | 0 | 0 | 0 | 0 | 0 | 0 | 0 | 0 | 0 | 0 | 0
Hathaway Terminal Modifications | 0 | 0 | 0 | 0 | 0 | 0 | 0 | 0 | 0 | 0 | 0 | 0 | 0 | 0 | 0 | 0 | 0 | 0 | 0 | 0 | 0 | 0 | 0 | 0 | 0 | 0 | 0 | 0 | 0 | 0 | 0 | 0 | 0 | 0 | 0 | 0 | 33.2777 | 33.2777 | 33.2777 | 33.2777 | 33.2777 | 33.2777 | 33.2777 | 33.2777 | 33.2777 | 0 | 0 | 0 | 0 | 0 | 0 | 0 | 0 | 0 | 0 | 0 | 0 | 0 | 0 | 0 | 0 | 0 | 0 | 0 | 0 | 0 | 0 | 0 | 0 | 0 | 0 | 0 | 0 | 0 | 0 | 0 | 0 | 0 | 0 | 0 | 0 | 0 | 0 | 0 | 0 | 0 | 0 | 0
Carson Terminal Modifications | 0 | 0 | 0 | 0 | 0 | 0 | 0 | 0 | 0 | 0 | 0 | 0 | 0 | 0 | 0 | 0 | 27.7814 | 27.7814 | 27.7814 | 27.7814 | 27.7814 | 27.7814 | 27.7814 | 27.7814 | 0 | 0 | 0 | 0 | 0 | 0 | 0 | 0 | 0 | 0 | 0 | 0 | 0 | 0 | 0 | 0 | 0 | 0 | 0 | 0 | 0 | 0 | 0 | 0 | 0 | 0 | 0 | 0 | 0 | 0 | 0 | 0 | 0 | 0 | 0 | 0 | 0 | 0 | 0 | 0 | 0 | 0 | 0 | 0 | 0 | 0 | 0 | 0 | 0 | 0 | 0 | 0 | 0 | 0 | 0 | 0 | 0 | 0 | 0 | 0 | 0 | 0 | 0 | 0
Colton Terminal Modifications | 0 | 0 | 0 | 0 | 0 | 0 | 0 | 0 | 0 | 0 | 0 | 0 | 0 | 0 | 0 | 0 | 0 | 0 | 0 | 0 | 0 | 0 | 0 | 0 | 0 | 0 | 0 | 0 | 0 | 0 | 0 | 0 | 0 | 0 | 0 | 0 | 27.7814 | 27.7814 | 27.7814 | 27.7814 | 27.7814 | 27.7814 | 27.7814 | 27.7814 | 27.7814 | 0 | 0 | 0 | 0 | 0 | 0 | 0 | 0 | 0 | 0 | 0 | 0 | 0 | 0 | 0 | 0 | 0 | 0 | 0 | 0 | 0 | 0 | 0 | 0 | 0 | 0 | 0 | 0 | 0 | 0 | 0 | 0 | 0 | 0 | 0 | 0 | 0 | 0 | 0 | 0 | 0 | 0 | 0
General Grading | 0 | 0 | 0 | 0 | 0 | 0 | 0 | 0 | 0 | 0 | 0 | 0 | 0 | 0 | 0 | 0 | 0 | 0 | 0 | 0 | 0 | 0 | 0 | 0 | 0 | 0 | 0 | 0 | 0 | 0 | 0 | 0 | 0 | 0 | 0 | 0 | 0 | 0 | 0 | 0 | 0 | 0 | 0 | 0 | 0 | 0 | 0 | 0 | 0 | 0 | 0 | 0 | 0 | 0 | 0 | 0 | 0 | 0 | 0 | 0 | 0 | 0 | 0 | 0 | 0 | 0 | 0 | 0 | 0 | 0 | 0 | 0 | 0 | 0 | 0 | 0 | 0 | 0 | 0 | 0 | 0 | 0 | 0 | 0 | 0 | 0 | 0 | 0
General Surface Coating | 0 | 0 | 0 | 0 | 0 | 0 | 0 | 0 | 0 | 0 | 0 | 0 | 0 | 0 | 0 | 0 | 0 | 0 | 0 | 0 | 0 | 0 | 0 | 0 | 0 | 0 | 0 | 0 | 0 | 0 | 0 | 0 | 0 | 0 | 0 | 0 | 0 | 0 | 0 | 0 | 0 | 0 | 0 | 0 | 0 | 0 | 0 | 0 | 0 | 0 | 0 | 0 | 0 | 0 | 0 | 0 | 0 | 0 | 0 | 0 | 0 | 0 | 0 | 0 | 0 | 0 | 0 | 0 | 0 | 0 | 0 | 0 | 0 | 0 | 0 | 0 | 0 | 0 | 0 | 0 | 0 | 0 | 0 | 0 | 0 | 0 | 0 | 0
General Asphaltic Paving | 0 | 0 | 0 | 0 | 0 | 0 | 0 | 0 | 0 | 0 | 0 | 0 | 0 | 0 | 0 | 0 | 0 | 0 | 0 | 0 | 0 | 0 | 0 | 0 | 0 | 0 | 0 | 0 | 0 | 0 | 0 | 0 | 0 | 0 | 0 | 0 | 0 | 0 | 0 | 0 | 0 | 0 | 0 | 0 | 0 | 0 | 0 | 0 | 0 | 0 | 0 | 0 | 0 | 0 | 0 | 0 | 0 | 0 | 0 | 0 | 0 | 0 | 0 | 0 | 0 | 0 | 0 | 0 | 0 | 0 | 0 | 0 | 0 | 0 | 0 | 0 | 0 | 0 | 0 | 0 | 0 | 0 | 0 | 0 | 0 | 0 | 0 | 0
Weekly Total | 54.0619 | 54.0619 | 123.0963 | 123.0963 | 123.0963 | 123.0963 | 123.0963 | 176.9005 | 176.9005 | 176.9005 | 176.9005 | 176.9005 | 176.9005 | 176.9005 | 176.9005 | 176.9005 | 204.6819 | 204.6819 | 204.6819 | 365.2944 | 365.2944 | 365.2944 | 365.2944 | 426.3536 | 718.4447 | 718.4447 | 718.4447 | 718.4447 | 746.2261 | 705.7953 | 705.7953 | 705.7953 | 672.5175 | 618.7133 | 618.7133 | 564.6514 | 625.7105 | 597.9291 | 597.9291 | 597.9291 | 597.9291 | 597.9291 | 597.9291 | 597.9291 | 597.9291 | 706.8172 | 667.2332 | 667.2332 | 667.2332 | 667.2332 | 505.1836 | 505.1836 | 505.1836 | 630.9423 | 630.9423 | 630.9423 | 630.9423 | 630.9423 | 630.9423 | 630.9423 | 630.9423 | 630.9423 | 523.5658 | 470.0746 | 470.0746 | 470.0746 | 470.0746 | 470.0746 | 470.0746 | 342.3859 | 342.3859 | 342.3859 | 342.3859 | 342.3859 | 342.3859 | 342.3859 | 200.7554 | 200.7554 | 200.7554 | 200.7554 | 125.7587 | 125.7587 | 125.7587 | 125.7587 | 125.7587 | 125.7587 | 125.7587 | 125.7587
Note: Totals may not match sum of individual values because of rounding.
Table 8-C (continued)
Peak Daily Construction NOx Emissions by Week (Pre-Mitigation)
Process/Activity/Terminal | 2001-05-03 | 2001-05-10 | 2001-05-17 | 2001-05-24 | 2001-05-31 | 2001-06-07 | 2001-06-14 | 2001-06-21 | 2001-06-28 | 2001-07-05
Light Hydro Unit #1 Modifications | 54.0619 | 54.0619 | 54.0619 | 54.0619 | 54.0619 | 54.0619 | 54.0619 | 54.0619 | 54.0619 | 54.0619
ISO-SIV Conversion to Light Hydro Unit #2 | 0 | 0 | 0 | 0 | 0 | 0 | 0 | 0 | 0 | 107.3765
#3 Reformer Fractionator Modifications | 53.8042 | 53.8042 | 53.8042 | 53.8042 | 53.8042 | 53.8042 | 53.8042 | 53.8042 | 53.8042 | 53.8042
Debutanizer Modifications in Gasoline Fractionation Area | 40.4308 | 40.4308 | 40.4308 | 40.4308 | 40.4308 | 40.4308 | 40.4308 | 40.4308 | 40.4308 | 40.4308
New FCCU Rerun Bottoms Splitter | 0 | 0 | 0 | 0 | 0 | 0 | 0 | 0 | 0 | 0
North Hydrogen Plant Modifications | 0 | 0 | 0 | 0 | 0 | 0 | 0 | 0 | 0 | 0
MTBE Unit Conversion to Iso-Octene | 0 | 0 | 0 | 0 | 0 | 0 | 0 | 0 | 0 | 0
Cat-Poly Unit Conversion to Dimerization Unit | 0 | 0 | 0 | 0 | 0 | 0 | 0 | 0 | 0 | 0
Mid-Barrel Unit Conversion to Gasoline Hydrotreater | 0 | 0 | 0 | 0 | 0 | 0 | 0 | 0 | 0 | 0
Tank Farm Piping Modifications | 28.6036 | 28.6036 | 28.6036 | 28.6036 | 28.6036 | 28.6036 | 28.6036 | 28.6036 | 28.6036 | 28.6036
New Pentane Off-Loading Racks at Pentane Rail Car Loading Facility | 0 | 0 | 0 | 0 | 0 | 0 | 0 | 0 | 0 | 53.236
New Pentane Transfer Pumps at Pentane Spheres | 0 | 0 | 0 | 0 | 0 | 0 | 0 | 0 | 0 | 0
Butane Loading Facilities at Polypropylene Loading Facility | 0 | 0 | 0 | 0 | 0 | 0 | 0 | 0 | 0 | 0
Marine Terminal 2 Modifications for Ethanol Off-Loading | 0 | 0 | 0 | 0 | 0 | 0 | 0 | 0 | 0 | 0
Marine Terminal 2 Modifications for Pentanes Shipping | 0 | 0 | 0 | 0 | 0 | 0 | 0 | 0 | 0 | 0
East Hynes Terminal Modifications | 0 | 0 | 0 | 0 | 0 | 0 | 0 | 0 | 0 | 0
Vinvale Terminal Modifications | 0 | 0 | 0 | 0 | 0 | 0 | 0 | 0 | 0 | 0
Hathaway Terminal Modifications | 0 | 0 | 0 | 0 | 0 | 0 | 0 | 0 | 0 | 0
Carson Terminal Modifications | 0 | 0 | 0 | 0 | 0 | 0 | 27.7814 | 27.7814 | 27.7814 | 27.7814
Colton Terminal Modifications | 0 | 0 | 0 | 0 | 0 | 0 | 0 | 0 | 0 | 0
General Grading | 0 | 0 | 0 | 0 | 0 | 0 | 0 | 0 | 0 | 0
General Surface Coating | 0 | 0 | 0 | 0 | 0 | 0 | 0 | 0 | 0 | 0
General Asphaltic Paving | 0 | 0 | 0 | 0 | 0 | 0 | 0 | 0 | 0 | 0
Weekly Total | 176.9005 | 176.9005 | 176.9005 | 176.9005 | 176.9005 | 176.9005 | 204.6819 | 204.6819 | 204.6819 | 365.2944
Note: Totals may not match sum of individual values because of rounding.
Table 8-C (continued)
Peak Daily Construction NOx Emissions by Week (Pre-Mitigation)
Process/Activity/Terminal | 2001-07-12 | 2001-07-19 | 2001-07-26 | 2001-08-02 | 2001-08-09 | 2001-08-16 | 2001-08-23 | 2001-08-30 | 2001-09-06 | 2001-09-13
Light Hydro Unit #1 Modifications | 54.0619 | 54.0619 | 54.0619 | 54.0619 | 54.0619 | 54.0619 | 54.0619 | 54.0619 | 54.0619 | 54.0619
ISO-SIV Conversion to Light Hydro Unit #2 | 107.3765 | 107.3765 | 107.3765 | 107.3765 | 107.3765 | 107.3765 | 107.3765 | 107.3765 | 107.3765 | 107.3765
#3 Reformer Fractionator Modifications | 53.8042 | 53.8042 | 53.8042 | 53.8042 | 53.8042 | 53.8042 | 53.8042 | 53.8042 | 53.8042 | 53.8042
Debutanizer Modifications in Gasoline Fractionation Area | 40.4308 | 40.4308 | 40.4308 | 40.4308 | 40.4308 | 40.4308 | 40.4308 | 40.4308 | 40.4308 | 0
New FCCU Rerun Bottoms Splitter | 0 | 0 | 0 | 0 | 127.6887 | 127.6887 | 127.6887 | 127.6887 | 127.6887 | 127.6887
North Hydrogen Plant Modifications | 0 | 0 | 0 | 0 | 0 | 0 | 0 | 0 | 0 | 0
MTBE Unit Conversion to Iso-Octene | 0 | 0 | 0 | 0 | 0 | 0 | 0 | 0 | 0 | 0
Cat-Poly Unit Conversion to Dimerization Unit | 0 | 0 | 0 | 0 | 0 | 0 | 0 | 0 | 0 | 0
Mid-Barrel Unit Conversion to Gasoline Hydrotreater | 0 | 0 | 0 | 0 | 0 | 0 | 0 | 0 | 0 | 0
Tank Farm Piping Modifications | 28.6036 | 28.6036 | 28.6036 | 28.6036 | 0 | 0 | 0 | 0 | 0 | 0
New Pentane Off-Loading Racks at Pentane Rail Car Loading Facility | 53.236 | 53.236 | 53.236 | 53.236 | 53.236 | 53.236 | 53.236 | 53.236 | 53.236 | 53.236
New Pentane Transfer Pumps at Pentane Spheres | 0 | 0 | 0 | 0 | 39.584 | 39.584 | 39.584 | 39.584 | 39.584 | 39.584
Butane Loading Facilities at Polypropylene Loading Facility | 0 | 0 | 0 | 0 | 108.8136 | 108.8136 | 108.8136 | 108.8136 | 108.8136 | 108.8136
Marine Terminal 2 Modifications for Ethanol Off-Loading | 0 | 0 | 0 | 0 | 0 | 0 | 0 | 0 | 27.7814 | 27.7814
Marine Terminal 2 Modifications for Pentanes Shipping | 0 | 0 | 0 | 0 | 72.3897 | 72.3897 | 72.3897 | 72.3897 | 72.3897 | 72.3897
East Hynes Terminal Modifications | 0 | 0 | 0 | 27.7814 | 27.7814 | 27.7814 | 27.7814 | 27.7814 | 27.7814 | 27.7814
Vinvale Terminal Modifications | 0 | 0 | 0 | 33.2777 | 33.2777 | 33.2777 | 33.2777 | 33.2777 | 33.2777 | 33.2777
Hathaway Terminal Modifications | 0 | 0 | 0 | 0 | 0 | 0 | 0 | 0 | 0 | 0
Carson Terminal Modifications | 27.7814 | 27.7814 | 27.7814 | 27.7814 | 0 | 0 | 0 | 0 | 0 | 0
Colton Terminal Modifications | 0 | 0 | 0 | 0 | 0 | 0 | 0 | 0 | 0 | 0
General Grading | 0 | 0 | 0 | 0 | 0 | 0 | 0 | 0 | 0 | 0
General Surface Coating | 0 | 0 | 0 | 0 | 0 | 0 | 0 | 0 | 0 | 0
General Asphaltic Paving | 0 | 0 | 0 | 0 | 0 | 0 | 0 | 0 | 0 | 0
Weekly Total | 365.2944 | 365.2944 | 365.2944 | 426.3536 | 718.4447 | 718.4447 | 718.4447 | 718.4447 | 746.2261 | 705.7953
Note: Totals may not match sum of individual values because of rounding.
Table 8-C (continued)
Peak Daily Construction NOx Emissions by Week (Pre-Mitigation)
Process/Activity/Terminal | 2001-09-20 | 2001-09-27 | 2001-10-04 | 2001-10-11 | 2001-10-18 | 2001-10-25 | 2001-11-01 | 2001-11-08 | 2001-11-15 | 2001-11-22
Light Hydro Unit #1 Modifications | 54.0619 | 54.0619 | 54.0619 | 54.0619 | 54.0619 | 0 | 0 | 0 | 0 | 0
ISO-SIV Conversion to Light Hydro Unit #2 | 107.3765 | 107.3765 | 107.3765 | 107.3765 | 107.3765 | 107.3765 | 107.3765 | 107.3765 | 107.3765 | 107.3765
#3 Reformer Fractionator Modifications | 53.8042 | 53.8042 | 53.8042 | 0 | 0 | 0 | 0 | 0 | 0 | 0
Debutanizer Modifications in Gasoline Fractionation Area | 0 | 0 | 0 | 0 | 0 | 0 | 0 | 0 | 0 | 0
New FCCU Rerun Bottoms Splitter | 127.6887 | 127.6887 | 127.6887 | 127.6887 | 127.6887 | 127.6887 | 127.6887 | 127.6887 | 127.6887 | 127.6887
North Hydrogen Plant Modifications | 0 | 0 | 0 | 0 | 0 | 0 | 0 | 0 | 0 | 0
MTBE Unit Conversion to Iso-Octene | 0 | 0 | 0 | 0 | 0 | 0 | 0 | 0 | 0 | 0
Cat-Poly Unit Conversion to Dimerization Unit | 0 | 0 | 0 | 0 | 0 | 0 | 0 | 0 | 0 | 0
Mid-Barrel Unit Conversion to Gasoline Hydrotreater | 0 | 0 | 0 | 0 | 0 | 0 | 0 | 0 | 0 | 0
Tank Farm Piping Modifications | 0 | 0 | 0 | 0 | 0 | 0 | 0 | 0 | 0 | 0
New Pentane Off-Loading Racks at Pentane Rail Car Loading Facility | 53.236 | 53.236 | 53.236 | 53.236 | 53.236 | 53.236 | 53.236 | 53.236 | 53.236 | 53.236
New Pentane Transfer Pumps at Pentane Spheres | 39.584 | 39.584 | 39.584 | 39.584 | 39.584 | 39.584 | 39.584 | 39.584 | 39.584 | 39.584
Butane Loading Facilities at Polypropylene Loading Facility | 108.8136 | 108.8136 | 108.8136 | 108.8136 | 108.8136 | 108.8136 | 108.8136 | 108.8136 | 108.8136 | 108.8136
Marine Terminal 2 Modifications for Ethanol Off-Loading | 27.7814 | 27.7814 | 27.7814 | 27.7814 | 27.7814 | 27.7814 | 27.7814 | 0 | 0 | 0
Marine Terminal 2 Modifications for Pentanes Shipping | 72.3897 | 72.3897 | 72.3897 | 72.3897 | 72.3897 | 72.3897 | 72.3897 | 72.3897 | 72.3897 | 72.3897
East Hynes Terminal Modifications | 27.7814 | 27.7814 | 27.7814 | 27.7814 | 27.7814 | 27.7814 | 27.7814 | 27.7814 | 27.7814 | 27.7814
Vinvale Terminal Modifications | 33.2777 | 33.2777 | 0 | 0 | 0 | 0 | 0 | 0 | 0 | 0
Hathaway Terminal Modifications | 0 | 0 | 0 | 0 | 0 | 0 | 33.2777 | 33.2777 | 33.2777 | 33.2777
Carson Terminal Modifications | 0 | 0 | 0 | 0 | 0 | 0 | 0 | 0 | 0 | 0
Colton Terminal Modifications | 0 | 0 | 0 | 0 | 0 | 0 | 27.7814 | 27.7814 | 27.7814 | 27.7814
General Grading | 0 | 0 | 0 | 0 | 0 | 0 | 0 | 0 | 0 | 0
General Surface Coating | 0 | 0 | 0 | 0 | 0 | 0 | 0 | 0 | 0 | 0
General Asphaltic Paving | 0 | 0 | 0 | 0 | 0 | 0 | 0 | 0 | 0 | 0
Weekly Total | 705.7953 | 705.7953 | 672.5175 | 618.7133 | 618.7133 | 564.6514 | 625.7105 | 597.9291 | 597.9291 | 597.9291
Note: Totals may not match sum of individual values because of rounding.
Table 8-C (continued)
Peak Daily Construction NOx Emissions by Week (Pre-Mitigation)
Process/Activity/Terminal | 2001-11-29 | 2001-12-06 | 2001-12-13 | 2001-12-20 | 2001-12-27 | 2002-01-03 | 2002-01-10 | 2002-01-17 | 2002-01-24 | 2002-01-31
Light Hydro Unit #1 Modifications | 0 | 0 | 0 | 0 | 0 | 0 | 0 | 0 | 0 | 0
ISO-SIV Conversion to Light Hydro Unit #2 | 107.3765 | 107.3765 | 107.3765 | 107.3765 | 107.3765 | 107.3765 | 107.3765 | 107.3765 | 107.3765 | 107.3765
#3 Reformer Fractionator Modifications | 0 | 0 | 0 | 0 | 0 | 0 | 0 | 0 | 0 | 0
Debutanizer Modifications in Gasoline Fractionation Area | 0 | 0 | 0 | 0 | 0 | 0 | 0 | 0 | 0 | 0
New FCCU Rerun Bottoms Splitter | 127.6887 | 127.6887 | 127.6887 | 127.6887 | 127.6887 | 127.6887 | 127.6887 | 127.6887 | 127.6887 | 127.6887
North Hydrogen Plant Modifications | 0 | 0 | 0 | 0 | 0 | 53.4912 | 53.4912 | 53.4912 | 53.4912 | 53.4912
MTBE Unit Conversion to Iso-Octene | 0 | 0 | 0 | 0 | 0 | 74.9967 | 74.9967 | 74.9967 | 74.9967 | 74.9967
Cat-Poly Unit Conversion to Dimerization Unit | 0 | 0 | 0 | 0 | 0 | 0 | 0 | 0 | 0 | 0
Mid-Barrel Unit Conversion to Gasoline Hydrotreater | 0 | 0 | 0 | 0 | 0 | 69.2407 | 69.2407 | 69.2407 | 69.2407 | 69.2407
Tank Farm Piping Modifications | 0 | 0 | 0 | 0 | 0 | 0 | 0 | 0 | 0 | 0
New Pentane Off-Loading Racks at Pentane Rail Car Loading Facility | 53.236 | 53.236 | 53.236 | 53.236 | 53.236 | 53.236 | 53.236 | 53.236 | 53.236 | 53.236
New Pentane Transfer Pumps at Pentane Spheres | 39.584 | 39.584 | 39.584 | 39.584 | 39.584 | 39.584 | 0 | 0 | 0 | 0
Butane Loading Facilities at Polypropylene Loading Facility | 108.8136 | 108.8136 | 108.8136 | 108.8136 | 108.8136 | 108.8136 | 108.8136 | 108.8136 | 108.8136 | 108.8136
Marine Terminal 2 Modifications for Ethanol Off-Loading | 0 | 0 | 0 | 0 | 0 | 0 | 0 | 0 | 0 | 0
Marine Terminal 2 Modifications for Pentanes Shipping | 72.3897 | 72.3897 | 72.3897 | 72.3897 | 72.3897 | 72.3897 | 72.3897 | 72.3897 | 72.3897 | 72.3897
East Hynes Terminal Modifications | 27.7814 | 27.7814 | 27.7814 | 27.7814 | 27.7814 | 0 | 0 | 0 | 0 | 0
Vinvale Terminal Modifications | 0 | 0 | 0 | 0 | 0 | 0 | 0 | 0 | 0 | 0
Hathaway Terminal Modifications | 33.2777 | 33.2777 | 33.2777 | 33.2777 | 33.2777 | 0 | 0 | 0 | 0 | 0
Carson Terminal Modifications | 0 | 0 | 0 | 0 | 0 | 0 | 0 | 0 | 0 | 0
Colton Terminal Modifications | 27.7814 | 27.7814 | 27.7814 | 27.7814 | 27.7814 | 0 | 0 | 0 | 0 | 0
General Grading | 0 | 0 | 0 | 0 | 0 | 0 | 0 | 0 | 0 | 0
General Surface Coating | 0 | 0 | 0 | 0 | 0 | 0 | 0 | 0 | 0 | 0
General Asphaltic Paving | 0 | 0 | 0 | 0 | 0 | 0 | 0 | 0 | 0 | 0
Weekly Total | 597.9291 | 597.9291 | 597.9291 | 597.9291 | 597.9291 | 706.8172 | 667.2332 | 667.2332 | 667.2332 | 667.2332
Note: Totals may not match sum of individual values because of rounding.
Table 8-C (continued)
Peak Daily Construction NOx Emissions by Week (Pre-Mitigation)
Process/Activity/Terminal | 2002-02-07 | 2002-02-14 | 2002-02-21 | 2002-02-28 | 2002-03-07 | 2002-03-14 | 2002-03-21 | 2002-03-28 | 2002-04-04 | 2002-04-11
Light Hydro Unit #1 Modifications | 0 | 0 | 0 | 0 | 0 | 0 | 0 | 0 | 0 | 0
ISO-SIV Conversion to Light Hydro Unit #2 | 107.3765 | 107.3765 | 107.3765 | 107.3765 | 107.3765 | 107.3765 | 107.3765 | 107.3765 | 107.3765 | 107.3765
#3 Reformer Fractionator Modifications | 0 | 0 | 0 | 0 | 0 | 0 | 0 | 0 | 0 | 0
Debutanizer Modifications in Gasoline Fractionation Area | 0 | 0 | 0 | 0 | 0 | 0 | 0 | 0 | 0 | 0
New FCCU Rerun Bottoms Splitter | 127.6887 | 127.6887 | 127.6887 | 127.6887 | 127.6887 | 127.6887 | 127.6887 | 127.6887 | 127.6887 | 127.6887
North Hydrogen Plant Modifications | 53.4912 | 53.4912 | 53.4912 | 53.4912 | 53.4912 | 53.4912 | 53.4912 | 53.4912 | 53.4912 | 53.4912
MTBE Unit Conversion to Iso-Octene | 74.9967 | 74.9967 | 74.9967 | 74.9967 | 74.9967 | 74.9967 | 74.9967 | 74.9967 | 74.9967 | 74.9967
Cat-Poly Unit Conversion to Dimerization Unit | 0 | 0 | 0 | 125.7587 | 125.7587 | 125.7587 | 125.7587 | 125.7587 | 125.7587 | 125.7587
Mid-Barrel Unit Conversion to Gasoline Hydrotreater | 69.2407 | 69.2407 | 69.2407 | 69.2407 | 69.2407 | 69.2407 | 69.2407 | 69.2407 | 69.2407 | 69.2407
Tank Farm Piping Modifications | 0 | 0 | 0 | 0 | 0 | 0 | 0 | 0 | 0 | 0
New Pentane Off-Loading Racks at Pentane Rail Car Loading Facility | 0 | 0 | 0 | 0 | 0 | 0 | 0 | 0 | 0 | 0
New Pentane Transfer Pumps at Pentane Spheres | 0 | 0 | 0 | 0 | 0 | 0 | 0 | 0 | 0 | 0
Butane Loading Facilities at Polypropylene Loading Facility | 0 | 0 | 0 | 0 | 0 | 0 | 0 | 0 | 0 | 0
Marine Terminal 2 Modifications for Ethanol Off-Loading | 0 | 0 | 0 | 0 | 0 | 0 | 0 | 0 | 0 | 0
Marine Terminal 2 Modifications for Pentanes Shipping | 72.3897 | 72.3897 | 72.3897 | 72.3897 | 72.3897 | 72.3897 | 72.3897 | 72.3897 | 72.3897 | 72.3897
East Hynes Terminal Modifications | 0 | 0 | 0 | 0 | 0 | 0 | 0 | 0 | 0 | 0
Vinvale Terminal Modifications | 0 | 0 | 0 | 0 | 0 | 0 | 0 | 0 | 0 | 0
Hathaway Terminal Modifications | 0 | 0 | 0 | 0 | 0 | 0 | 0 | 0 | 0 | 0
Carson Terminal Modifications | 0 | 0 | 0 | 0 | 0 | 0 | 0 | 0 | 0 | 0
Colton Terminal Modifications | 0 | 0 | 0 | 0 | 0 | 0 | 0 | 0 | 0 | 0
General Grading | 0 | 0 | 0 | 0 | 0 | 0 | 0 | 0 | 0 | 0
General Surface Coating | 0 | 0 | 0 | 0 | 0 | 0 | 0 | 0 | 0 | 0
General Asphaltic Paving | 0 | 0 | 0 | 0 | 0 | 0 | 0 | 0 | 0 | 0
Weekly Total | 505.1836 | 505.1836 | 505.1836 | 630.9423 | 630.9423 | 630.9423 | 630.9423 | 630.9423 | 630.9423 | 630.9423
Note: Totals may not match sum of individual values because of rounding.
Table 8-C (continued)
Peak Daily Construction NOx Emissions by Week (Pre-Mitigation)
Process/Activity/Terminal | 2002-04-18 | 2002-04-25 | 2002-05-02 | 2002-05-09 | 2002-05-16 | 2002-05-23 | 2002-05-30 | 2002-06-06 | 2002-06-13 | 2002-06-20
Light Hydro Unit #1 Modifications | 0 | 0 | 0 | 0 | 0 | 0 | 0 | 0 | 0 | 0
ISO-SIV Conversion to Light Hydro Unit #2 | 107.3765 | 107.3765 | 0 | 0 | 0 | 0 | 0 | 0 | 0 | 0
#3 Reformer Fractionator Modifications | 0 | 0 | 0 | 0 | 0 | 0 | 0 | 0 | 0 | 0
Debutanizer Modifications in Gasoline Fractionation Area | 0 | 0 | 0 | 0 | 0 | 0 | 0 | 0 | 0 | 0
New FCCU Rerun Bottoms Splitter | 127.6887 | 127.6887 | 127.6887 | 127.6887 | 127.6887 | 127.6887 | 127.6887 | 127.6887 | 127.6887 | 0
North Hydrogen Plant Modifications | 53.4912 | 53.4912 | 53.4912 | 0 | 0 | 0 | 0 | 0 | 0 | 0
MTBE Unit Conversion to Iso-Octene | 74.9967 | 74.9967 | 74.9967 | 74.9967 | 74.9967 | 74.9967 | 74.9967 | 74.9967 | 74.9967 | 74.9967
Cat-Poly Unit Conversion to Dimerization Unit | 125.7587 | 125.7587 | 125.7587 | 125.7587 | 125.7587 | 125.7587 | 125.7587 | 125.7587 | 125.7587 | 125.7587
Mid-Barrel Unit Conversion to Gasoline Hydrotreater | 69.2407 | 69.2407 | 69.2407 | 69.2407 | 69.2407 | 69.2407 | 69.2407 | 69.2407 | 69.2407 | 69.2407
Tank Farm Piping Modifications | 0 | 0 | 0 | 0 | 0 | 0 | 0 | 0 | 0 | 0
New Pentane Off-Loading Racks at Pentane Rail Car Loading Facility | 0 | 0 | 0 | 0 | 0 | 0 | 0 | 0 | 0 | 0
New Pentane Transfer Pumps at Pentane Spheres | 0 | 0 | 0 | 0 | 0 | 0 | 0 | 0 | 0 | 0
Butane Loading Facilities at Polypropylene Loading Facility | 0 | 0 | 0 | 0 | 0 | 0 | 0 | 0 | 0 | 0
Marine Terminal 2 Modifications for Ethanol Off-Loading | 0 | 0 | 0 | 0 | 0 | 0 | 0 | 0 | 0 | 0
Marine Terminal 2 Modifications for Pentanes Shipping | 72.3897 | 72.3897 | 72.3897 | 72.3897 | 72.3897 | 72.3897 | 72.3897 | 72.3897 | 72.3897 | 72.3897
East Hynes Terminal Modifications | 0 | 0 | 0 | 0 | 0 | 0 | 0 | 0 | 0 | 0
Vinvale Terminal Modifications | 0 | 0 | 0 | 0 | 0 | 0 | 0 | 0 | 0 | 0
Hathaway Terminal Modifications | 0 | 0 | 0 | 0 | 0 | 0 | 0 | 0 | 0 | 0
Carson Terminal Modifications | 0 | 0 | 0 | 0 | 0 | 0 | 0 | 0 | 0 | 0
Colton Terminal Modifications | 0 | 0 | 0 | 0 | 0 | 0 | 0 | 0 | 0 | 0
General Grading | 0 | 0 | 0 | 0 | 0 | 0 | 0 | 0 | 0 | 0
General Surface Coating | 0 | 0 | 0 | 0 | 0 | 0 | 0 | 0 | 0 | 0
General Asphaltic Paving | 0 | 0 | 0 | 0 | 0 | 0 | 0 | 0 | 0 | 0
Weekly Total | 630.9423 | 630.9423 | 523.5658 | 470.0746 | 470.0746 | 470.0746 | 470.0746 | 470.0746 | 470.0746 | 342.3859
Note: Totals may not match sum of individual values because of rounding.
Table 8-C (continued)
Peak Daily Construction NOx Emissions by Week (Pre-Mitigation)
Process/Activity/Terminal | 2002-06-27 | 2002-07-04 | 2002-07-11 | 2002-07-18 | 2002-07-25 | 2002-08-01 | 2002-08-08 | 2002-08-15 | 2002-08-22 | 2002-08-29
Light Hydro Unit #1 Modifications | 0 | 0 | 0 | 0 | 0 | 0 | 0 | 0 | 0 | 0
ISO-SIV Conversion to Light Hydro Unit #2 | 0 | 0 | 0 | 0 | 0 | 0 | 0 | 0 | 0 | 0
#3 Reformer Fractionator Modifications | 0 | 0 | 0 | 0 | 0 | 0 | 0 | 0 | 0 | 0
Debutanizer Modifications in Gasoline Fractionation Area | 0 | 0 | 0 | 0 | 0 | 0 | 0 | 0 | 0 | 0
New FCCU Rerun Bottoms Splitter | 0 | 0 | 0 | 0 | 0 | 0 | 0 | 0 | 0 | 0
North Hydrogen Plant Modifications | 0 | 0 | 0 | 0 | 0 | 0 | 0 | 0 | 0 | 0
MTBE Unit Conversion to Iso-Octene | 74.9967 | 74.9967 | 74.9967 | 74.9967 | 74.9967 | 74.9967 | 74.9967 | 74.9967 | 74.9967 | 74.9967
Cat-Poly Unit Conversion to Dimerization Unit | 125.7587 | 125.7587 | 125.7587 | 125.7587 | 125.7587 | 125.7587 | 125.7587 | 125.7587 | 125.7587 | 125.7587
Mid-Barrel Unit Conversion to Gasoline Hydrotreater | 69.2407 | 69.2407 | 69.2407 | 69.2407 | 69.2407 | 69.2407 | 0 | 0 | 0 | 0
Tank Farm Piping Modifications | 0 | 0 | 0 | 0 | 0 | 0 | 0 | 0 | 0 | 0
New Pentane Off-Loading Racks at Pentane Rail Car Loading Facility | 0 | 0 | 0 | 0 | 0 | 0 | 0 | 0 | 0 | 0
New Pentane Transfer Pumps at Pentane Spheres | 0 | 0 | 0 | 0 | 0 | 0 | 0 | 0 | 0 | 0
Butane Loading Facilities at Polypropylene Loading Facility | 0 | 0 | 0 | 0 | 0 | 0 | 0 | 0 | 0 | 0
Marine Terminal 2 Modifications for Ethanol Off-Loading | 0 | 0 | 0 | 0 | 0 | 0 | 0 | 0 | 0 | 0
Marine Terminal 2 Modifications for Pentanes Shipping | 72.3897 | 72.3897 | 72.3897 | 72.3897 | 72.3897 | 72.3897 | 0 | 0 | 0 | 0
East Hynes Terminal Modifications | 0 | 0 | 0 | 0 | 0 | 0 | 0 | 0 | 0 | 0
Vinvale Terminal Modifications | 0 | 0 | 0 | 0 | 0 | 0 | 0 | 0 | 0 | 0
Hathaway Terminal Modifications | 0 | 0 | 0 | 0 | 0 | 0 | 0 | 0 | 0 | 0
Carson Terminal Modifications | 0 | 0 | 0 | 0 | 0 | 0 | 0 | 0 | 0 | 0
Colton Terminal Modifications | 0 | 0 | 0 | 0 | 0 | 0 | 0 | 0 | 0 | 0
General Grading | 0 | 0 | 0 | 0 | 0 | 0 | 0 | 0 | 0 | 0
General Surface Coating | 0 | 0 | 0 | 0 | 0 | 0 | 0 | 0 | 0 | 0
General Asphaltic Paving | 0 | 0 | 0 | 0 | 0 | 0 | 0 | 0 | 0 | 0
Weekly Total | 342.3859 | 342.3859 | 342.3859 | 342.3859 | 342.3859 | 342.3859 | 200.7554 | 200.7554 | 200.7554 | 200.7554
Note: Totals may not match sum of individual values because of rounding.
Table 8-C (continued)
Peak Daily Construction NOx Emissions by Week (Pre-Mitigation)
Process/Activity/Terminal | 2002-09-05 | 2002-09-12 | 2002-09-19 | 2002-09-26 | 2002-10-03 | 2002-10-10 | 2002-10-17 | 2002-10-24
Light Hydro Unit #1 Modifications | 0 | 0 | 0 | 0 | 0 | 0 | 0 | 0
ISO-SIV Conversion to Light Hydro Unit #2 | 0 | 0 | 0 | 0 | 0 | 0 | 0 | 0
#3 Reformer Fractionator Modifications | 0 | 0 | 0 | 0 | 0 | 0 | 0 | 0
Debutanizer Modifications in Gasoline Fractionation Area | 0 | 0 | 0 | 0 | 0 | 0 | 0 | 0
New FCCU Rerun Bottoms Splitter | 0 | 0 | 0 | 0 | 0 | 0 | 0 | 0
North Hydrogen Plant Modifications | 0 | 0 | 0 | 0 | 0 | 0 | 0 | 0
MTBE Unit Conversion to Iso-Octene | 0 | 0 | 0 | 0 | 0 | 0 | 0 | 0
Cat-Poly Unit Conversion to Dimerization Unit | 125.7587 | 125.7587 | 125.7587 | 125.7587 | 125.7587 | 125.7587 | 125.7587 | 125.7587
Mid-Barrel Unit Conversion to Gasoline Hydrotreater | 0 | 0 | 0 | 0 | 0 | 0 | 0 | 0
Tank Farm Piping Modifications | 0 | 0 | 0 | 0 | 0 | 0 | 0 | 0
New Pentane Off-Loading Racks at Pentane Rail Car Loading Facility | 0 | 0 | 0 | 0 | 0 | 0 | 0 | 0
New Pentane Transfer Pumps at Pentane Spheres | 0 | 0 | 0 | 0 | 0 | 0 | 0 | 0
Butane Loading Facilities at Polypropylene Loading Facility | 0 | 0 | 0 | 0 | 0 | 0 | 0 | 0
Marine Terminal 2 Modifications for Ethanol Off-Loading | 0 | 0 | 0 | 0 | 0 | 0 | 0 | 0
Marine Terminal 2 Modifications for Pentanes Shipping | 0 | 0 | 0 | 0 | 0 | 0 | 0 | 0
East Hynes Terminal Modifications | 0 | 0 | 0 | 0 | 0 | 0 | 0 | 0
Vinvale Terminal Modifications | 0 | 0 | 0 | 0 | 0 | 0 | 0 | 0
Hathaway Terminal Modifications | 0 | 0 | 0 | 0 | 0 | 0 | 0 | 0
Carson Terminal Modifications | 0 | 0 | 0 | 0 | 0 | 0 | 0 | 0
Colton Terminal Modifications | 0 | 0 | 0 | 0 | 0 | 0 | 0 | 0
General Grading | 0 | 0 | 0 | 0 | 0 | 0 | 0 | 0
General Surface Coating | 0 | 0 | 0 | 0 | 0 | 0 | 0 | 0
General Asphaltic Paving | 0 | 0 | 0 | 0 | 0 | 0 | 0 | 0
Weekly Total | 125.7587 | 125.7587 | 125.7587 | 125.7587 | 125.7587 | 125.7587 | 125.7587 | 125.7587
Note: Totals may not match sum of individual values because of rounding.

## Weekly SOx PreMit
Table 8-D
Peak Daily Construction SOx Emissions by Week (Pre-Mitigation)
Process/Activity/Terminal | time axis 2001-02-22 to 2002-10-24
Light Hydro Unit #1 Modifications | 3.7043 | 3.7043 | 3.7043 | 3.7043 | 3.7043 | 3.7043 | 3.7043 | 3.7043 | 3.7043 | 3.7043 | 3.7043 | 3.7043 | 3.7043 | 3.7043 | 3.7043 | 3.7043 | 3.7043 | 3.7043 | 3.7043 | 3.7043 | 3.7043 | 3.7043 | 3.7043 | 3.7043 | 3.7043 | 3.7043 | 3.7043 | 3.7043 | 3.7043 | 3.7043 | 3.7043 | 3.7043 | 3.7043 | 3.7043 | 3.7043 | 0 | 0 | 0 | 0 | 0 | 0 | 0 | 0 | 0 | 0 | 0 | 0 | 0 | 0 | 0 | 0 | 0 | 0 | 0 | 0 | 0 | 0 | 0 | 0 | 0 | 0 | 0 | 0 | 0 | 0 | 0 | 0 | 0 | 0 | 0 | 0 | 0 | 0 | 0 | 0 | 0 | 0 | 0 | 0 | 0 | 0 | 0 | 0 | 0 | 0 | 0 | 0 | 0
ISO-SIV Conversion to Light Hydro Unit #2 | 0 | 0 | 0 | 0 | 0 | 0 | 0 | 0 | 0 | 0 | 0 | 0 | 0 | 0 | 0 | 0 | 0 | 0 | 0 | 7.232 | 7.232 | 7.232 | 7.232 | 7.232 | 7.232 | 7.232 | 7.232 | 7.232 | 7.232 | 7.232 | 7.232 | 7.232 | 7.232 | 7.232 | 7.232 | 7.232 | 7.232 | 7.232 | 7.232 | 7.232 | 7.232 | 7.232 | 7.232 | 7.232 | 7.232 | 7.232 | 7.232 | 7.232 | 7.232 | 7.232 | 7.232 | 7.232 | 7.232 | 7.232 | 7.232 | 7.232 | 7.232 | 7.232 | 7.232 | 7.232 | 7.232 | 7.232 | 0 | 0 | 0 | 0 | 0 | 0 | 0 | 0 | 0 | 0 | 0 | 0 | 0 | 0 | 0 | 0 | 0 | 0 | 0 | 0 | 0 | 0 | 0 | 0 | 0 | 0
#3 Reformer Fractionator Modifications | 0 | 0 | 0 | 0 | 0 | 0 | 0 | 4.5788 | 4.5788 | 4.5788 | 4.5788 | 4.5788 | 4.5788 | 4.5788 | 4.5788 | 4.5788 | 4.5788 | 4.5788 | 4.5788 | 4.5788 | 4.5788 | 4.5788 | 4.5788 | 4.5788 | 4.5788 | 4.5788 | 4.5788 | 4.5788 | 4.5788 | 4.5788 | 4.5788 | 4.5788 | 4.5788 | 0 | 0 | 0 | 0 | 0 | 0 | 0 | 0 | 0 | 0 | 0 | 0 | 0 | 0 | 0 | 0 | 0 | 0 | 0 | 0 | 0 | 0 | 0 | 0 | 0 | 0 | 0 | 0 | 0 | 0 | 0 | 0 | 0 | 0 | 0 | 0 | 0 | 0 | 0 | 0 | 0 | 0 | 0 | 0 | 0 | 0 | 0 | 0 | 0 | 0 | 0 | 0 | 0 | 0 | 0
Debutanizer Modifications in Gasoline Fractionation Area | 0 | 0 | 3.0046 | 3.0046 | 3.0046 | 3.0046 | 3.0046 | 3.0046 | 3.0046 | 3.0046 | 3.0046 | 3.0046 | 3.0046 | 3.0046 | 3.0046 | 3.0046 | 3.0046 | 3.0046 | 3.0046 | 3.0046 | 3.0046 | 3.0046 | 3.0046 | 3.0046 | 3.0046 | 3.0046 | 3.0046 | 3.0046 | 3.0046 | 0 | 0 | 0 | 0 | 0 | 0 | 0 | 0 | 0 | 0 | 0 | 0 | 0 | 0 | 0 | 0 | 0 | 0 | 0 | 0 | 0 | 0 | 0 | 0 | 0 | 0 | 0 | 0 | 0 | 0 | 0 | 0 | 0 | 0 | 0 | 0 | 0 | 0 | 0 | 0 | 0 | 0 | 0 | 0 | 0 | 0 | 0 | 0 | 0 | 0 | 0 | 0 | 0 | 0 | 0 | 0 | 0 | 0 | 0
New FCCU Rerun Bottoms Splitter | 0 | 0 | 0 | 0 | 0 | 0 | 0 | 0 | 0 | 0 | 0 | 0 | 0 | 0 | 0 | 0 | 0 | 0 | 0 | 0 | 0 | 0 | 0 | 0 | 9.1404 | 9.1404 | 9.1404 | 9.1404 | 9.1404 | 9.1404 | 9.1404 | 9.1404 | 9.1404 | 9.1404 | 9.1404 | 9.1404 | 9.1404 | 9.1404 | 9.1404 | 9.1404 | 9.1404 | 9.1404 | 9.1404 | 9.1404 | 9.1404 | 9.1404 | 9.1404 | 9.1404 | 9.1404 | 9.1404 | 9.1404 | 9.1404 | 9.1404 | 9.1404 | 9.1404 | 9.1404 | 9.1404 | 9.1404 | 9.1404 | 9.1404 | 9.1404 | 9.1404 | 9.1404 | 9.1404 | 9.1404 | 9.1404 | 9.1404 | 9.1404 | 9.1404 | 0 | 0 | 0 | 0 | 0 | 0 | 0 | 0 | 0 | 0 | 0 | 0 | 0 | 0 | 0 | 0 | 0 | 0 | 0
North Hydrogen Plant Modifications | 0 | 0 | 0 | 0 | 0 | 0 | 0 | 0 | 0 | 0 | 0 | 0 | 0 | 0 | 0 | 0 | 0 | 0 | 0 | 0 | 0 | 0 | 0 | 0 | 0 | 0 | 0 | 0 | 0 | 0 | 0 | 0 | 0 | 0 | 0 | 0 | 0 | 0 | 0 | 0 | 0 | 0 | 0 | 0 | 0 | 4.1951 | 4.1951 | 4.1951 | 4.1951 | 4.1951 | 4.1951 | 4.1951 | 4.1951 | 4.1951 | 4.1951 | 4.1951 | 4.1951 | 4.1951 | 4.1951 | 4.1951 | 4.1951 | 4.1951 | 4.1951 | 0 | 0 | 0 | 0 | 0 | 0 | 0 | 0 | 0 | 0 | 0 | 0 | 0 | 0 | 0 | 0 | 0 | 0 | 0 | 0 | 0 | 0 | 0 | 0 | 0
MTBE Unit Conversion to Iso-Octene | 0 | 0 | 0 | 0 | 0 | 0 | 0 | 0 | 0 | 0 | 0 | 0 | 0 | 0 | 0 | 0 | 0 | 0 | 0 | 0 | 0 | 0 | 0 | 0 | 0 | 0 | 0 | 0 | 0 | 0 | 0 | 0 | 0 | 0 | 0 | 0 | 0 | 0 | 0 | 0 | 0 | 0 | 0 | 0 | 0 | 5.5442 | 5.5442 | 5.5442 | 5.5442 | 5.5442 | 5.5442 | 5.5442 | 5.5442 | 5.5442 | 5.5442 | 5.5442 | 5.5442 | 5.5442 | 5.5442 | 5.5442 | 5.5442 | 5.5442 | 5.5442 | 5.5442 | 5.5442 | 5.5442 | 5.5442 | 5.5442 | 5.5442 | 5.5442 | 5.5442 | 5.5442 | 5.5442 | 5.5442 | 5.5442 | 5.5442 | 5.5442 | 5.5442 | 5.5442 | 5.5442 | 0 | 0 | 0 | 0 | 0 | 0 | 0 | 0
Cat-Poly Unit Conversion to Dimerization Unit | 0 | 0 | 0 | 0 | 0 | 0 | 0 | 0 | 0 | 0 | 0 | 0 | 0 | 0 | 0 | 0 | 0 | 0 | 0 | 0 | 0 | 0 | 0 | 0 | 0 | 0 | 0 | 0 | 0 | 0 | 0 | 0 | 0 | 0 | 0 | 0 | 0 | 0 | 0 | 0 | 0 | 0 | 0 | 0 | 0 | 0 | 0 | 0 | 0 | 0 | 0 | 0 | 0 | 9.1014 | 9.1014 | 9.1014 | 9.1014 | 9.1014 | 9.1014 | 9.1014 | 9.1014 | 9.1014 | 9.1014 | 9.1014 | 9.1014 | 9.1014 | 9.1014 | 9.1014 | 9.1014 | 9.1014 | 9.1014 | 9.1014 | 9.1014 | 9.1014 | 9.1014 | 9.1014 | 9.1014 | 9.1014 | 9.1014 | 9.1014 | 9.1014 | 9.1014 | 9.1014 | 9.1014 | 9.1014 | 9.1014 | 9.1014 | 9.1014
Mid-Barrel Unit Conversion to Gasoline Hydrotreater | 0 | 0 | 0 | 0 | 0 | 0 | 0 | 0 | 0 | 0 | 0 | 0 | 0 | 0 | 0 | 0 | 0 | 0 | 0 | 0 | 0 | 0 | 0 | 0 | 0 | 0 | 0 | 0 | 0 | 0 | 0 | 0 | 0 | 0 | 0 | 0 | 0 | 0 | 0 | 0 | 0 | 0 | 0 | 0 | 0 | 5.0437 | 5.0437 | 5.0437 | 5.0437 | 5.0437 | 5.0437 | 5.0437 | 5.0437 | 5.0437 | 5.0437 | 5.0437 | 5.0437 | 5.0437 | 5.0437 | 5.0437 | 5.0437 | 5.0437 | 5.0437 | 5.0437 | 5.0437 | 5.0437 | 5.0437 | 5.0437 | 5.0437 | 5.0437 | 5.0437 | 5.0437 | 5.0437 | 5.0437 | 5.0437 | 5.0437 | 0 | 0 | 0 | 0 | 0 | 0 | 0 | 0 | 0 | 0 | 0 | 0
Tank Farm Piping Modifications | 0 | 0 | 1.9788 | 1.9788 | 1.9788 | 1.9788 | 1.9788 | 1.9788 | 1.9788 | 1.9788 | 1.9788 | 1.9788 | 1.9788 | 1.9788 | 1.9788 | 1.9788 | 1.9788 | 1.9788 | 1.9788 | 1.9788 | 1.9788 | 1.9788 | 1.9788 | 1.9788 | 0 | 0 | 0 | 0 | 0 | 0 | 0 | 0 | 0 | 0 | 0 | 0 | 0 | 0 | 0 | 0 | 0 | 0 | 0 | 0 | 0 | 0 | 0 | 0 | 0 | 0 | 0 | 0 | 0 | 0 | 0 | 0 | 0 | 0 | 0 | 0 | 0 | 0 | 0 | 0 | 0 | 0 | 0 | 0 | 0 | 0 | 0 | 0 | 0 | 0 | 0 | 0 | 0 | 0 | 0 | 0 | 0 | 0 | 0 | 0 | 0 | 0 | 0 | 0
New Pentane Off-Loading Racks at Pentane Rail Car Loading Facility | 0 | 0 | 0 | 0 | 0 | 0 | 0 | 0 | 0 | 0 | 0 | 0 | 0 | 0 | 0 | 0 | 0 | 0 | 0 | 3.406 | 3.406 | 3.406 | 3.406 | 3.406 | 3.406 | 3.406 | 3.406 | 3.406 | 3.406 | 3.406 | 3.406 | 3.406 | 3.406 | 3.406 | 3.406 | 3.406 | 3.406 | 3.406 | 3.406 | 3.406 | 3.406 | 3.406 | 3.406 | 3.406 | 3.406 | 3.406 | 3.406 | 3.406 | 3.406 | 3.406 | 0 | 0 | 0 | 0 | 0 | 0 | 0 | 0 | 0 | 0 | 0 | 0 | 0 | 0 | 0 | 0 | 0 | 0 | 0 | 0 | 0 | 0 | 0 | 0 | 0 | 0 | 0 | 0 | 0 | 0 | 0 | 0 | 0 | 0 | 0 | 0 | 0 | 0
New Pentane Transfer Pumps at Pentane Spheres | 0 | 0 | 0 | 0 | 0 | 0 | 0 | 0 | 0 | 0 | 0 | 0 | 0 | 0 | 0 | 0 | 0 | 0 | 0 | 0 | 0 | 0 | 0 | 0 | 2.7137 | 2.7137 | 2.7137 | 2.7137 | 2.7137 | 2.7137 | 2.7137 | 2.7137 | 2.7137 | 2.7137 | 2.7137 | 2.7137 | 2.7137 | 2.7137 | 2.7137 | 2.7137 | 2.7137 | 2.7137 | 2.7137 | 2.7137 | 2.7137 | 2.7137 | 0 | 0 | 0 | 0 | 0 | 0 | 0 | 0 | 0 | 0 | 0 | 0 | 0 | 0 | 0 | 0 | 0 | 0 | 0 | 0 | 0 | 0 | 0 | 0 | 0 | 0 | 0 | 0 | 0 | 0 | 0 | 0 | 0 | 0 | 0 | 0 | 0 | 0 | 0 | 0 | 0 | 0
Butane Loading Facilities at Polypropylene Loading Facility | 0 | 0 | 0 | 0 | 0 | 0 | 0 | 0 | 0 | 0 | 0 | 0 | 0 | 0 | 0 | 0 | 0 | 0 | 0 | 0 | 0 | 0 | 0 | 0 | 7.3066 | 7.3066 | 7.3066 | 7.3066 | 7.3066 | 7.3066 | 7.3066 | 7.3066 | 7.3066 | 7.3066 | 7.3066 | 7.3066 | 7.3066 | 7.3066 | 7.3066 | 7.3066 | 7.3066 | 7.3066 | 7.3066 | 7.3066 | 7.3066 | 7.3066 | 7.3066 | 7.3066 | 7.3066 | 7.3066 | 0 | 0 | 0 | 0 | 0 | 0 | 0 | 0 | 0 | 0 | 0 | 0 | 0 | 0 | 0 | 0 | 0 | 0 | 0 | 0 | 0 | 0 | 0 | 0 | 0 | 0 | 0 | 0 | 0 | 0 | 0 | 0 | 0 | 0 | 0 | 0 | 0 | 0
Marine Terminal 2 Modifications for Ethanol Off-Loading | 0 | 0 | 0 | 0 | 0 | 0 | 0 | 0 | 0 | 0 | 0 | 0 | 0 | 0 | 0 | 0 | 0 | 0 | 0 | 0 | 0 | 0 | 0 | 0 | 0 | 0 | 0 | 0 | 2.2447 | 2.2447 | 2.2447 | 2.2447 | 2.2447 | 2.2447 | 2.2447 | 2.2447 | 2.2447 | 0 | 0 | 0 | 0 | 0 | 0 | 0 | 0 | 0 | 0 | 0 | 0 | 0 | 0 | 0 | 0 | 0 | 0 | 0 | 0 | 0 | 0 | 0 | 0 | 0 | 0 | 0 | 0 | 0 | 0 | 0 | 0 | 0 | 0 | 0 | 0 | 0 | 0 | 0 | 0 | 0 | 0 | 0 | 0 | 0 | 0 | 0 | 0 | 0 | 0 | 0
Marine Terminal 2 Modifications for Pentanes Shipping | 0 | 0 | 0 | 0 | 0 | 0 | 0 | 0 | 0 | 0 | 0 | 0 | 0 | 0 | 0 | 0 | 0 | 0 | 0 | 0 | 0 | 0 | 0 | 0 | 5.3143 | 5.3143 | 5.3143 | 5.3143 | 5.3143 | 5.3143 | 5.3143 | 5.3143 | 5.3143 | 5.3143 | 5.3143 | 5.3143 | 5.3143 | 5.3143 | 5.3143 | 5.3143 | 5.3143 | 5.3143 | 5.3143 | 5.3143 | 5.3143 | 5.3143 | 5.3143 | 5.3143 | 5.3143 | 5.3143 | 5.3143 | 5.3143 | 5.3143 | 5.3143 | 5.3143 | 5.3143 | 5.3143 | 5.3143 | 5.3143 | 5.3143 | 5.3143 | 5.3143 | 5.3143 | 5.3143 | 5.3143 | 5.3143 | 5.3143 | 5.3143 | 5.3143 | 5.3143 | 5.3143 | 5.3143 | 5.3143 | 5.3143 | 5.3143 | 5.3143 | 0 | 0 | 0 | 0 | 0 | 0 | 0 | 0 | 0 | 0 | 0 | 0
East Hynes Terminal Modifications | 0 | 0 | 0 | 0 | 0 | 0 | 0 | 0 | 0 | 0 | 0 | 0 | 0 | 0 | 0 | 0 | 0 | 0 | 0 | 0 | 0 | 0 | 0 | 2.2447 | 2.2447 | 2.2447 | 2.2447 | 2.2447 | 2.2447 | 2.2447 | 2.2447 | 2.2447 | 2.2447 | 2.2447 | 2.2447 | 2.2447 | 2.2447 | 2.2447 | 2.2447 | 2.2447 | 2.2447 | 2.2447 | 2.2447 | 2.2447 | 2.2447 | 0 | 0 | 0 | 0 | 0 | 0 | 0 | 0 | 0 | 0 | 0 | 0 | 0 | 0 | 0 | 0 | 0 | 0 | 0 | 0 | 0 | 0 | 0 | 0 | 0 | 0 | 0 | 0 | 0 | 0 | 0 | 0 | 0 | 0 | 0 | 0 | 0 | 0 | 0 | 0 | 0 | 0 | 0
Vinvale Terminal Modifications | 0 | 0 | 0 | 0 | 0 | 0 | 0 | 0 | 0 | 0 | 0 | 0 | 0 | 0 | 0 | 0 | 0 | 0 | 0 | 0 | 0 | 0 | 0 | 2.8026 | 2.8026 | 2.8026 | 2.8026 | 2.8026 | 2.8026 | 2.8026 | 2.8026 | 2.8026 | 0 | 0 | 0 | 0 | 0 | 0 | 0 | 0 | 0 | 0 | 0 | 0 | 0 | 0 | 0 | 0 | 0 | 0 | 0 | 0 | 0 | 0 | 0 | 0 | 0 | 0 | 0 | 0 | 0 | 0 | 0 | 0 | 0 | 0 | 0 | 0 | 0 | 0 | 0 | 0 | 0 | 0 | 0 | 0 | 0 | 0 | 0 | 0 | 0 | 0 | 0 | 0 | 0 | 0 | 0 | 0
Hathaway Terminal Modifications | 0 | 0 | 0 | 0 | 0 | 0 | 0 | 0 | 0 | 0 | 0 | 0 | 0 | 0 | 0 | 0 | 0 | 0 | 0 | 0 | 0 | 0 | 0 | 0 | 0 | 0 | 0 | 0 | 0 | 0 | 0 | 0 | 0 | 0 | 0 | 0 | 2.8026 | 2.8026 | 2.8026 | 2.8026 | 2.8026 | 2.8026 | 2.8026 | 2.8026 | 2.8026 | 0 | 0 | 0 | 0 | 0 | 0 | 0 | 0 | 0 | 0 | 0 | 0 | 0 | 0 | 0 | 0 | 0 | 0 | 0 | 0 | 0 | 0 | 0 | 0 | 0 | 0 | 0 | 0 | 0 | 0 | 0 | 0 | 0 | 0 | 0 | 0 | 0 | 0 | 0 | 0 | 0 | 0 | 0
Carson Terminal Modifications | 0 | 0 | 0 | 0 | 0 | 0 | 0 | 0 | 0 | 0 | 0 | 0 | 0 | 0 | 0 | 0 | 2.2447 | 2.2447 | 2.2447 | 2.2447 | 2.2447 | 2.2447 | 2.2447 | 2.2447 | 0 | 0 | 0 | 0 | 0 | 0 | 0 | 0 | 0 | 0 | 0 | 0 | 0 | 0 | 0 | 0 | 0 | 0 | 0 | 0 | 0 | 0 | 0 | 0 | 0 | 0 | 0 | 0 | 0 | 0 | 0 | 0 | 0 | 0 | 0 | 0 | 0 | 0 | 0 | 0 | 0 | 0 | 0 | 0 | 0 | 0 | 0 | 0 | 0 | 0 | 0 | 0 | 0 | 0 | 0 | 0 | 0 | 0 | 0 | 0 | 0 | 0 | 0 | 0
Colton Terminal Modifications | 0 | 0 | 0 | 0 | 0 | 0 | 0 | 0 | 0 | 0 | 0 | 0 | 0 | 0 | 0 | 0 | 0 | 0 | 0 | 0 | 0 | 0 | 0 | 0 | 0 | 0 | 0 | 0 | 0 | 0 | 0 | 0 | 0 | 0 | 0 | 0 | 2.2447 | 2.2447 | 2.2447 | 2.2447 | 2.2447 | 2.2447 | 2.2447 | 2.2447 | 2.2447 | 0 | 0 | 0 | 0 | 0 | 0 | 0 | 0 | 0 | 0 | 0 | 0 | 0 | 0 | 0 | 0 | 0 | 0 | 0 | 0 | 0 | 0 | 0 | 0 | 0 | 0 | 0 | 0 | 0 | 0 | 0 | 0 | 0 | 0 | 0 | 0 | 0 | 0 | 0 | 0 | 0 | 0 | 0
General Grading | 0 | 0 | 0 | 0 | 0 | 0 | 0 | 0 | 0 | 0 | 0 | 0 | 0 | 0 | 0 | 0 | 0 | 0 | 0 | 0 | 0 | 0 | 0 | 0 | 0 | 0 | 0 | 0 | 0 | 0 | 0 | 0 | 0 | 0 | 0 | 0 | 0 | 0 | 0 | 0 | 0 | 0 | 0 | 0 | 0 | 0 | 0 | 0 | 0 | 0 | 0 | 0 | 0 | 0 | 0 | 0 | 0 | 0 | 0 | 0 | 0 | 0 | 0 | 0 | 0 | 0 | 0 | 0 | 0 | 0 | 0 | 0 | 0 | 0 | 0 | 0 | 0 | 0 | 0 | 0 | 0 | 0 | 0 | 0 | 0 | 0 | 0 | 0
General Surface Coating | 0 | 0 | 0 | 0 | 0 | 0 | 0 | 0 | 0 | 0 | 0 | 0 | 0 | 0 | 0 | 0 | 0 | 0 | 0 | 0 | 0 | 0 | 0 | 0 | 0 | 0 | 0 | 0 | 0 | 0 | 0 | 0 | 0 | 0 | 0 | 0 | 0 | 0 | 0 | 0 | 0 | 0 | 0 | 0 | 0 | 0 | 0 | 0 | 0 | 0 | 0 | 0 | 0 | 0 | 0 | 0 | 0 | 0 | 0 | 0 | 0 | 0 | 0 | 0 | 0 | 0 | 0 | 0 | 0 | 0 | 0 | 0 | 0 | 0 | 0 | 0 | 0 | 0 | 0 | 0 | 0 | 0 | 0 | 0 | 0 | 0 | 0 | 0
General Asphaltic Paving | 0 | 0 | 0 | 0 | 0 | 0 | 0 | 0 | 0 | 0 | 0 | 0 | 0 | 0 | 0 | 0 | 0 | 0 | 0 | 0 | 0 | 0 | 0 | 0 | 0 | 0 | 0 | 0 | 0 | 0 | 0 | 0 | 0 | 0 | 0 | 0 | 0 | 0 | 0 | 0 | 0 | 0 | 0 | 0 | 0 | 0 | 0 | 0 | 0 | 0 | 0 | 0 | 0 | 0 | 0 | 0 | 0 | 0 | 0 | 0 | 0 | 0 | 0 | 0 | 0 | 0 | 0 | 0 | 0 | 0 | 0 | 0 | 0 | 0 | 0 | 0 | 0 | 0 | 0 | 0 | 0 | 0 | 0 | 0 | 0 | 0 | 0 | 0
Weekly Total | 3.7043 | 3.7043 | 8.6877 | 8.6877 | 8.6877 | 8.6877 | 8.6877 | 13.2665 | 13.2665 | 13.2665 | 13.2665 | 13.2665 | 13.2665 | 13.2665 | 13.2665 | 13.2665 | 15.5112 | 15.5112 | 15.5112 | 26.1491 | 26.1491 | 26.1491 | 26.1491 | 31.1964 | 51.4479 | 51.4479 | 51.4479 | 51.4479 | 53.6926 | 50.688 | 50.688 | 50.688 | 47.8854 | 43.3066 | 43.3066 | 39.6023 | 44.6496 | 42.4049 | 42.4049 | 42.4049 | 42.4049 | 42.4049 | 42.4049 | 42.4049 | 42.4049 | 49.896 | 47.1823 | 47.1823 | 47.1823 | 47.1823 | 36.4697 | 36.4697 | 36.4697 | 45.5712 | 45.5712 | 45.5712 | 45.5712 | 45.5712 | 45.5712 | 45.5712 | 45.5712 | 45.5712 | 38.3392 | 34.1441 | 34.1441 | 34.1441 | 34.1441 | 34.1441 | 34.1441 | 25.0037 | 25.0037 | 25.0037 | 25.0037 | 25.0037 | 25.0037 | 25.0037 | 14.6457 | 14.6457 | 14.6457 | 14.6457 | 9.1014 | 9.1014 | 9.1014 | 9.1014 | 9.1014 | 9.1014 | 9.1014 | 9.1014
Note: Totals may not match sum of individual values because of rounding.
Table 8-D (continued)
Peak Daily Construction SOx Emissions by Week (Pre-Mitigation)
Process/Activity/Terminal | 2001-05-03 | 2001-05-10 | 2001-05-17 | 2001-05-24 | 2001-05-31 | 2001-06-07 | 2001-06-14 | 2001-06-21 | 2001-06-28 | 2001-07-05
Light Hydro Unit #1 Modifications | 3.7043 | 3.7043 | 3.7043 | 3.7043 | 3.7043 | 3.7043 | 3.7043 | 3.7043 | 3.7043 | 3.7043
ISO-SIV Conversion to Light Hydro Unit #2 | 0 | 0 | 0 | 0 | 0 | 0 | 0 | 0 | 0 | 7.232
#3 Reformer Fractionator Modifications | 4.5788 | 4.5788 | 4.5788 | 4.5788 | 4.5788 | 4.5788 | 4.5788 | 4.5788 | 4.5788 | 4.5788
Debutanizer Modifications in Gasoline Fractionation Area | 3.0046 | 3.0046 | 3.0046 | 3.0046 | 3.0046 | 3.0046 | 3.0046 | 3.0046 | 3.0046 | 3.0046
New FCCU Rerun Bottoms Splitter | 0 | 0 | 0 | 0 | 0 | 0 | 0 | 0 | 0 | 0
North Hydrogen Plant Modifications | 0 | 0 | 0 | 0 | 0 | 0 | 0 | 0 | 0 | 0
MTBE Unit Conversion to Iso-Octene | 0 | 0 | 0 | 0 | 0 | 0 | 0 | 0 | 0 | 0
Cat-Poly Unit Conversion to Dimerization Unit | 0 | 0 | 0 | 0 | 0 | 0 | 0 | 0 | 0 | 0
Mid-Barrel Unit Conversion to Gasoline Hydrotreater | 0 | 0 | 0 | 0 | 0 | 0 | 0 | 0 | 0 | 0
Tank Farm Piping Modifications | 1.9788 | 1.9788 | 1.9788 | 1.9788 | 1.9788 | 1.9788 | 1.9788 | 1.9788 | 1.9788 | 1.9788
New Pentane Off-Loading Racks at Pentane Rail Car Loading Facility | 0 | 0 | 0 | 0 | 0 | 0 | 0 | 0 | 0 | 3.406
New Pentane Transfer Pumps at Pentane Spheres | 0 | 0 | 0 | 0 | 0 | 0 | 0 | 0 | 0 | 0
Butane Loading Facilities at Polypropylene Loading Facility | 0 | 0 | 0 | 0 | 0 | 0 | 0 | 0 | 0 | 0
Marine Terminal 2 Modifications for Ethanol Off-Loading | 0 | 0 | 0 | 0 | 0 | 0 | 0 | 0 | 0 | 0
Marine Terminal 2 Modifications for Pentanes Shipping | 0 | 0 | 0 | 0 | 0 | 0 | 0 | 0 | 0 | 0
East Hynes Terminal Modifications | 0 | 0 | 0 | 0 | 0 | 0 | 0 | 0 | 0 | 0
Vinvale Terminal Modifications | 0 | 0 | 0 | 0 | 0 | 0 | 0 | 0 | 0 | 0
Hathaway Terminal Modifications | 0 | 0 | 0 | 0 | 0 | 0 | 0 | 0 | 0 | 0
Carson Terminal Modifications | 0 | 0 | 0 | 0 | 0 | 0 | 2.2447 | 2.2447 | 2.2447 | 2.2447
Colton Terminal Modifications | 0 | 0 | 0 | 0 | 0 | 0 | 0 | 0 | 0 | 0
General Grading | 0 | 0 | 0 | 0 | 0 | 0 | 0 | 0 | 0 | 0
General Surface Coating | 0 | 0 | 0 | 0 | 0 | 0 | 0 | 0 | 0 | 0
General Asphaltic Paving | 0 | 0 | 0 | 0 | 0 | 0 | 0 | 0 | 0 | 0
Weekly Total | 13.2665 | 13.2665 | 13.2665 | 13.2665 | 13.2665 | 13.2665 | 15.5112 | 15.5112 | 15.5112 | 26.1491
Note: Totals may not match sum of individual values because of rounding.
Table 8-D (continued)
Peak Daily Construction SOx Emissions by Week (Pre-Mitigation)
Process/Activity/Terminal | 2001-07-12 | 2001-07-19 | 2001-07-26 | 2001-08-02 | 2001-08-09 | 2001-08-16 | 2001-08-23 | 2001-08-30 | 2001-09-06 | 2001-09-13
Light Hydro Unit #1 Modifications | 3.7043 | 3.7043 | 3.7043 | 3.7043 | 3.7043 | 3.7043 | 3.7043 | 3.7043 | 3.7043 | 3.7043
ISO-SIV Conversion to Light Hydro Unit #2 | 7.232 | 7.232 | 7.232 | 7.232 | 7.232 | 7.232 | 7.232 | 7.232 | 7.232 | 7.232
#3 Reformer Fractionator Modifications | 4.5788 | 4.5788 | 4.5788 | 4.5788 | 4.5788 | 4.5788 | 4.5788 | 4.5788 | 4.5788 | 4.5788
Debutanizer Modifications in Gasoline Fractionation Area | 3.0046 | 3.0046 | 3.0046 | 3.0046 | 3.0046 | 3.0046 | 3.0046 | 3.0046 | 3.0046 | 0
New FCCU Rerun Bottoms Splitter | 0 | 0 | 0 | 0 | 9.1404 | 9.1404 | 9.1404 | 9.1404 | 9.1404 | 9.1404
North Hydrogen Plant Modifications | 0 | 0 | 0 | 0 | 0 | 0 | 0 | 0 | 0 | 0
MTBE Unit Conversion to Iso-Octene | 0 | 0 | 0 | 0 | 0 | 0 | 0 | 0 | 0 | 0
Cat-Poly Unit Conversion to Dimerization Unit | 0 | 0 | 0 | 0 | 0 | 0 | 0 | 0 | 0 | 0
Mid-Barrel Unit Conversion to Gasoline Hydrotreater | 0 | 0 | 0 | 0 | 0 | 0 | 0 | 0 | 0 | 0
Tank Farm Piping Modifications | 1.9788 | 1.9788 | 1.9788 | 1.9788 | 0 | 0 | 0 | 0 | 0 | 0
New Pentane Off-Loading Racks at Pentane Rail Car Loading Facility | 3.406 | 3.406 | 3.406 | 3.406 | 3.406 | 3.406 | 3.406 | 3.406 | 3.406 | 3.406
New Pentane Transfer Pumps at Pentane Spheres | 0 | 0 | 0 | 0 | 2.7137 | 2.7137 | 2.7137 | 2.7137 | 2.7137 | 2.7137
Butane Loading Facilities at Polypropylene Loading Facility | 0 | 0 | 0 | 0 | 7.3066 | 7.3066 | 7.3066 | 7.3066 | 7.3066 | 7.3066
Marine Terminal 2 Modifications for Ethanol Off-Loading | 0 | 0 | 0 | 0 | 0 | 0 | 0 | 0 | 2.2447 | 2.2447
Marine Terminal 2 Modifications for Pentanes Shipping | 0 | 0 | 0 | 0 | 5.3143 | 5.3143 | 5.3143 | 5.3143 | 5.3143 | 5.3143
East Hynes Terminal Modifications | 0 | 0 | 0 | 2.2447 | 2.2447 | 2.2447 | 2.2447 | 2.2447 | 2.2447 | 2.2447
Vinvale Terminal Modifications | 0 | 0 | 0 | 2.8026 | 2.8026 | 2.8026 | 2.8026 | 2.8026 | 2.8026 | 2.8026
Hathaway Terminal Modifications | 0 | 0 | 0 | 0 | 0 | 0 | 0 | 0 | 0 | 0
Carson Terminal Modifications | 2.2447 | 2.2447 | 2.2447 | 2.2447 | 0 | 0 | 0 | 0 | 0 | 0
Colton Terminal Modifications | 0 | 0 | 0 | 0 | 0 | 0 | 0 | 0 | 0 | 0
General Grading | 0 | 0 | 0 | 0 | 0 | 0 | 0 | 0 | 0 | 0
General Surface Coating | 0 | 0 | 0 | 0 | 0 | 0 | 0 | 0 | 0 | 0
General Asphaltic Paving | 0 | 0 | 0 | 0 | 0 | 0 | 0 | 0 | 0 | 0
Weekly Total | 26.1491 | 26.1491 | 26.1491 | 31.1964 | 51.4479 | 51.4479 | 51.4479 | 51.4479 | 53.6926 | 50.688
Note: Totals may not match sum of individual values because of rounding.
Table 8-D (continued)
Peak Daily Construction SOx Emissions by Week (Pre-Mitigation)
Process/Activity/Terminal | 2001-09-20 | 2001-09-27 | 2001-10-04 | 2001-10-11 | 2001-10-18 | 2001-10-25 | 2001-11-01 | 2001-11-08 | 2001-11-15 | 2001-11-22
Light Hydro Unit #1 Modifications | 3.7043 | 3.7043 | 3.7043 | 3.7043 | 3.7043 | 0 | 0 | 0 | 0 | 0
ISO-SIV Conversion to Light Hydro Unit #2 | 7.232 | 7.232 | 7.232 | 7.232 | 7.232 | 7.232 | 7.232 | 7.232 | 7.232 | 7.232
#3 Reformer Fractionator Modifications | 4.5788 | 4.5788 | 4.5788 | 0 | 0 | 0 | 0 | 0 | 0 | 0
Debutanizer Modifications in Gasoline Fractionation Area | 0 | 0 | 0 | 0 | 0 | 0 | 0 | 0 | 0 | 0
New FCCU Rerun Bottoms Splitter | 9.1404 | 9.1404 | 9.1404 | 9.1404 | 9.1404 | 9.1404 | 9.1404 | 9.1404 | 9.1404 | 9.1404
North Hydrogen Plant Modifications | 0 | 0 | 0 | 0 | 0 | 0 | 0 | 0 | 0 | 0
MTBE Unit Conversion to Iso-Octene | 0 | 0 | 0 | 0 | 0 | 0 | 0 | 0 | 0 | 0
Cat-Poly Unit Conversion to Dimerization Unit | 0 | 0 | 0 | 0 | 0 | 0 | 0 | 0 | 0 | 0
Mid-Barrel Unit Conversion to Gasoline Hydrotreater | 0 | 0 | 0 | 0 | 0 | 0 | 0 | 0 | 0 | 0
Tank Farm Piping Modifications | 0 | 0 | 0 | 0 | 0 | 0 | 0 | 0 | 0 | 0
New Pentane Off-Loading Racks at Pentane Rail Car Loading Facility | 3.406 | 3.406 | 3.406 | 3.406 | 3.406 | 3.406 | 3.406 | 3.406 | 3.406 | 3.406
New Pentane Transfer Pumps at Pentane Spheres | 2.7137 | 2.7137 | 2.7137 | 2.7137 | 2.7137 | 2.7137 | 2.7137 | 2.7137 | 2.7137 | 2.7137
Butane Loading Facilities at Polypropylene Loading Facility | 7.3066 | 7.3066 | 7.3066 | 7.3066 | 7.3066 | 7.3066 | 7.3066 | 7.3066 | 7.3066 | 7.3066
Marine Terminal 2 Modifications for Ethanol Off-Loading | 2.2447 | 2.2447 | 2.2447 | 2.2447 | 2.2447 | 2.2447 | 2.2447 | 0 | 0 | 0
Marine Terminal 2 Modifications for Pentanes Shipping | 5.3143 | 5.3143 | 5.3143 | 5.3143 | 5.3143 | 5.3143 | 5.3143 | 5.3143 | 5.3143 | 5.3143
East Hynes Terminal Modifications | 2.2447 | 2.2447 | 2.2447 | 2.2447 | 2.2447 | 2.2447 | 2.2447 | 2.2447 | 2.2447 | 2.2447
Vinvale Terminal Modifications | 2.8026 | 2.8026 | 0 | 0 | 0 | 0 | 0 | 0 | 0 | 0
Hathaway Terminal Modifications | 0 | 0 | 0 | 0 | 0 | 0 | 2.8026 | 2.8026 | 2.8026 | 2.8026
Carson Terminal Modifications | 0 | 0 | 0 | 0 | 0 | 0 | 0 | 0 | 0 | 0
Colton Terminal Modifications | 0 | 0 | 0 | 0 | 0 | 0 | 2.2447 | 2.2447 | 2.2447 | 2.2447
General Grading | 0 | 0 | 0 | 0 | 0 | 0 | 0 | 0 | 0 | 0
General Surface Coating | 0 | 0 | 0 | 0 | 0 | 0 | 0 | 0 | 0 | 0
General Asphaltic Paving | 0 | 0 | 0 | 0 | 0 | 0 | 0 | 0 | 0 | 0
Weekly Total | 50.688 | 50.688 | 47.8854 | 43.3066 | 43.3066 | 39.6023 | 44.6496 | 42.4049 | 42.4049 | 42.4049
Note: Totals may not match sum of individual values because of rounding.
Table 8-D (continued)
Peak Daily Construction SOx Emissions by Week (Pre-Mitigation)
Process/Activity/Terminal | 2001-11-29 | 2001-12-06 | 2001-12-13 | 2001-12-20 | 2001-12-27 | 2002-01-03 | 2002-01-10 | 2002-01-17 | 2002-01-24 | 2002-01-31
Light Hydro Unit #1 Modifications | 0 | 0 | 0 | 0 | 0 | 0 | 0 | 0 | 0 | 0
ISO-SIV Conversion to Light Hydro Unit #2 | 7.232 | 7.232 | 7.232 | 7.232 | 7.232 | 7.232 | 7.232 | 7.232 | 7.232 | 7.232
#3 Reformer Fractionator Modifications | 0 | 0 | 0 | 0 | 0 | 0 | 0 | 0 | 0 | 0
Debutanizer Modifications in Gasoline Fractionation Area | 0 | 0 | 0 | 0 | 0 | 0 | 0 | 0 | 0 | 0
New FCCU Rerun Bottoms Splitter | 9.1404 | 9.1404 | 9.1404 | 9.1404 | 9.1404 | 9.1404 | 9.1404 | 9.1404 | 9.1404 | 9.1404
North Hydrogen Plant Modifications | 0 | 0 | 0 | 0 | 0 | 4.1951 | 4.1951 | 4.1951 | 4.1951 | 4.1951
MTBE Unit Conversion to Iso-Octene | 0 | 0 | 0 | 0 | 0 | 5.5442 | 5.5442 | 5.5442 | 5.5442 | 5.5442
Cat-Poly Unit Conversion to Dimerization Unit | 0 | 0 | 0 | 0 | 0 | 0 | 0 | 0 | 0 | 0
Mid-Barrel Unit Conversion to Gasoline Hydrotreater | 0 | 0 | 0 | 0 | 0 | 5.0437 | 5.0437 | 5.0437 | 5.0437 | 5.0437
Tank Farm Piping Modifications | 0 | 0 | 0 | 0 | 0 | 0 | 0 | 0 | 0 | 0
New Pentane Off-Loading Racks at Pentane Rail Car Loading Facility | 3.406 | 3.406 | 3.406 | 3.406 | 3.406 | 3.406 | 3.406 | 3.406 | 3.406 | 3.406
New Pentane Transfer Pumps at Pentane Spheres | 2.7137 | 2.7137 | 2.7137 | 2.7137 | 2.7137 | 2.7137 | 0 | 0 | 0 | 0
Butane Loading Facilities at Polypropylene Loading Facility | 7.3066 | 7.3066 | 7.3066 | 7.3066 | 7.3066 | 7.3066 | 7.3066 | 7.3066 | 7.3066 | 7.3066
Marine Terminal 2 Modifications for Ethanol Off-Loading | 0 | 0 | 0 | 0 | 0 | 0 | 0 | 0 | 0 | 0
Marine Terminal 2 Modifications for Pentanes Shipping | 5.3143 | 5.3143 | 5.3143 | 5.3143 | 5.3143 | 5.3143 | 5.3143 | 5.3143 | 5.3143 | 5.3143
East Hynes Terminal Modifications | 2.2447 | 2.2447 | 2.2447 | 2.2447 | 2.2447 | 0 | 0 | 0 | 0 | 0
Vinvale Terminal Modifications | 0 | 0 | 0 | 0 | 0 | 0 | 0 | 0 | 0 | 0
Hathaway Terminal Modifications | 2.8026 | 2.8026 | 2.8026 | 2.8026 | 2.8026 | 0 | 0 | 0 | 0 | 0
Carson Terminal Modifications | 0 | 0 | 0 | 0 | 0 | 0 | 0 | 0 | 0 | 0
Colton Terminal Modifications | 2.2447 | 2.2447 | 2.2447 | 2.2447 | 2.2447 | 0 | 0 | 0 | 0 | 0
General Grading | 0 | 0 | 0 | 0 | 0 | 0 | 0 | 0 | 0 | 0
General Surface Coating | 0 | 0 | 0 | 0 | 0 | 0 | 0 | 0 | 0 | 0
General Asphaltic Paving | 0 | 0 | 0 | 0 | 0 | 0 | 0 | 0 | 0 | 0
Weekly Total | 42.4049 | 42.4049 | 42.4049 | 42.4049 | 42.4049 | 49.896 | 47.1823 | 47.1823 | 47.1823 | 47.1823
Note: Totals may not match sum of individual values because of rounding.
Table 8-D (continued)
Peak Daily Construction SOx Emissions by Week (Pre-Mitigation)
Process/Activity/Terminal | 2002-02-07 | 2002-02-14 | 2002-02-21 | 2002-02-28 | 2002-03-07 | 2002-03-14 | 2002-03-21 | 2002-03-28 | 2002-04-04 | 2002-04-11
Light Hydro Unit #1 Modifications | 0 | 0 | 0 | 0 | 0 | 0 | 0 | 0 | 0 | 0
ISO-SIV Conversion to Light Hydro Unit #2 | 7.232 | 7.232 | 7.232 | 7.232 | 7.232 | 7.232 | 7.232 | 7.232 | 7.232 | 7.232
#3 Reformer Fractionator Modifications | 0 | 0 | 0 | 0 | 0 | 0 | 0 | 0 | 0 | 0
Debutanizer Modifications in Gasoline Fractionation Area | 0 | 0 | 0 | 0 | 0 | 0 | 0 | 0 | 0 | 0
New FCCU Rerun Bottoms Splitter | 9.1404 | 9.1404 | 9.1404 | 9.1404 | 9.1404 | 9.1404 | 9.1404 | 9.1404 | 9.1404 | 9.1404
North Hydrogen Plant Modifications | 4.1951 | 4.1951 | 4.1951 | 4.1951 | 4.1951 | 4.1951 | 4.1951 | 4.1951 | 4.1951 | 4.1951
MTBE Unit Conversion to Iso-Octene | 5.5442 | 5.5442 | 5.5442 | 5.5442 | 5.5442 | 5.5442 | 5.5442 | 5.5442 | 5.5442 | 5.5442
Cat-Poly Unit Conversion to Dimerization Unit | 0 | 0 | 0 | 9.1014 | 9.1014 | 9.1014 | 9.1014 | 9.1014 | 9.1014 | 9.1014
Mid-Barrel Unit Conversion to Gasoline Hydrotreater | 5.0437 | 5.0437 | 5.0437 | 5.0437 | 5.0437 | 5.0437 | 5.0437 | 5.0437 | 5.0437 | 5.0437
Tank Farm Piping Modifications | 0 | 0 | 0 | 0 | 0 | 0 | 0 | 0 | 0 | 0
New Pentane Off-Loading Racks at Pentane Rail Car Loading Facility | 0 | 0 | 0 | 0 | 0 | 0 | 0 | 0 | 0 | 0
New Pentane Transfer Pumps at Pentane Spheres | 0 | 0 | 0 | 0 | 0 | 0 | 0 | 0 | 0 | 0
Butane Loading Facilities at Polypropylene Loading Facility | 0 | 0 | 0 | 0 | 0 | 0 | 0 | 0 | 0 | 0
Marine Terminal 2 Modifications for Ethanol Off-Loading | 0 | 0 | 0 | 0 | 0 | 0 | 0 | 0 | 0 | 0
Marine Terminal 2 Modifications for Pentanes Shipping | 5.3143 | 5.3143 | 5.3143 | 5.3143 | 5.3143 | 5.3143 | 5.3143 | 5.3143 | 5.3143 | 5.3143
East Hynes Terminal Modifications | 0 | 0 | 0 | 0 | 0 | 0 | 0 | 0 | 0 | 0
Vinvale Terminal Modifications | 0 | 0 | 0 | 0 | 0 | 0 | 0 | 0 | 0 | 0
Hathaway Terminal Modifications | 0 | 0 | 0 | 0 | 0 | 0 | 0 | 0 | 0 | 0
Carson Terminal Modifications | 0 | 0 | 0 | 0 | 0 | 0 | 0 | 0 | 0 | 0
Colton Terminal Modifications | 0 | 0 | 0 | 0 | 0 | 0 | 0 | 0 | 0 | 0
General Grading | 0 | 0 | 0 | 0 | 0 | 0 | 0 | 0 | 0 | 0
General Surface Coating | 0 | 0 | 0 | 0 | 0 | 0 | 0 | 0 | 0 | 0
General Asphaltic Paving | 0 | 0 | 0 | 0 | 0 | 0 | 0 | 0 | 0 | 0
Weekly Total | 36.4697 | 36.4697 | 36.4697 | 45.5712 | 45.5712 | 45.5712 | 45.5712 | 45.5712 | 45.5712 | 45.5712
Note: Totals may not match sum of individual values because of rounding.
Table 8-D (continued)
Peak Daily Construction SOx Emissions by Week (Pre-Mitigation)
Process/Activity/Terminal | 2002-04-18 | 2002-04-25 | 2002-05-02 | 2002-05-09 | 2002-05-16 | 2002-05-23 | 2002-05-30 | 2002-06-06 | 2002-06-13 | 2002-06-20
Light Hydro Unit #1 Modifications | 0 | 0 | 0 | 0 | 0 | 0 | 0 | 0 | 0 | 0
ISO-SIV Conversion to Light Hydro Unit #2 | 7.232 | 7.232 | 0 | 0 | 0 | 0 | 0 | 0 | 0 | 0
#3 Reformer Fractionator Modifications | 0 | 0 | 0 | 0 | 0 | 0 | 0 | 0 | 0 | 0
Debutanizer Modifications in Gasoline Fractionation Area | 0 | 0 | 0 | 0 | 0 | 0 | 0 | 0 | 0 | 0
New FCCU Rerun Bottoms Splitter | 9.1404 | 9.1404 | 9.1404 | 9.1404 | 9.1404 | 9.1404 | 9.1404 | 9.1404 | 9.1404 | 0
North Hydrogen Plant Modifications | 4.1951 | 4.1951 | 4.1951 | 0 | 0 | 0 | 0 | 0 | 0 | 0
MTBE Unit Conversion to Iso-Octene | 5.5442 | 5.5442 | 5.5442 | 5.5442 | 5.5442 | 5.5442 | 5.5442 | 5.5442 | 5.5442 | 5.5442
Cat-Poly Unit Conversion to Dimerization Unit | 9.1014 | 9.1014 | 9.1014 | 9.1014 | 9.1014 | 9.1014 | 9.1014 | 9.1014 | 9.1014 | 9.1014
Mid-Barrel Unit Conversion to Gasoline Hydrotreater | 5.0437 | 5.0437 | 5.0437 | 5.0437 | 5.0437 | 5.0437 | 5.0437 | 5.0437 | 5.0437 | 5.0437
Tank Farm Piping Modifications | 0 | 0 | 0 | 0 | 0 | 0 | 0 | 0 | 0 | 0
New Pentane Off-Loading Racks at Pentane Rail Car Loading Facility | 0 | 0 | 0 | 0 | 0 | 0 | 0 | 0 | 0 | 0
New Pentane Transfer Pumps at Pentane Spheres | 0 | 0 | 0 | 0 | 0 | 0 | 0 | 0 | 0 | 0
Butane Loading Facilities at Polypropylene Loading Facility | 0 | 0 | 0 | 0 | 0 | 0 | 0 | 0 | 0 | 0
Marine Terminal 2 Modifications for Ethanol Off-Loading | 0 | 0 | 0 | 0 | 0 | 0 | 0 | 0 | 0 | 0
Marine Terminal 2 Modifications for Pentanes Shipping | 5.3143 | 5.3143 | 5.3143 | 5.3143 | 5.3143 | 5.3143 | 5.3143 | 5.3143 | 5.3143 | 5.3143
East Hynes Terminal Modifications | 0 | 0 | 0 | 0 | 0 | 0 | 0 | 0 | 0 | 0
Vinvale Terminal Modifications | 0 | 0 | 0 | 0 | 0 | 0 | 0 | 0 | 0 | 0
Hathaway Terminal Modifications | 0 | 0 | 0 | 0 | 0 | 0 | 0 | 0 | 0 | 0
Carson Terminal Modifications | 0 | 0 | 0 | 0 | 0 | 0 | 0 | 0 | 0 | 0
Colton Terminal Modifications | 0 | 0 | 0 | 0 | 0 | 0 | 0 | 0 | 0 | 0
General Grading | 0 | 0 | 0 | 0 | 0 | 0 | 0 | 0 | 0 | 0
General Surface Coating | 0 | 0 | 0 | 0 | 0 | 0 | 0 | 0 | 0 | 0
General Asphaltic Paving | 0 | 0 | 0 | 0 | 0 | 0 | 0 | 0 | 0 | 0
Weekly Total | 45.5712 | 45.5712 | 38.3392 | 34.1441 | 34.1441 | 34.1441 | 34.1441 | 34.1441 | 34.1441 | 25.0037
Note: Totals may not match sum of individual values because of rounding.
Table 8-D (continued)
Peak Daily Construction SOx Emissions by Week (Pre-Mitigation)
Process/Activity/Terminal | 2002-06-27 | 2002-07-04 | 2002-07-11 | 2002-07-18 | 2002-07-25 | 2002-08-01 | 2002-08-08 | 2002-08-15 | 2002-08-22 | 2002-08-29
Light Hydro Unit #1 Modifications | 0 | 0 | 0 | 0 | 0 | 0 | 0 | 0 | 0 | 0
ISO-SIV Conversion to Light Hydro Unit #2 | 0 | 0 | 0 | 0 | 0 | 0 | 0 | 0 | 0 | 0
#3 Reformer Fractionator Modifications | 0 | 0 | 0 | 0 | 0 | 0 | 0 | 0 | 0 | 0
Debutanizer Modifications in Gasoline Fractionation Area | 0 | 0 | 0 | 0 | 0 | 0 | 0 | 0 | 0 | 0
New FCCU Rerun Bottoms Splitter | 0 | 0 | 0 | 0 | 0 | 0 | 0 | 0 | 0 | 0
North Hydrogen Plant Modifications | 0 | 0 | 0 | 0 | 0 | 0 | 0 | 0 | 0 | 0
MTBE Unit Conversion to Iso-Octene | 5.5442 | 5.5442 | 5.5442 | 5.5442 | 5.5442 | 5.5442 | 5.5442 | 5.5442 | 5.5442 | 5.5442
Cat-Poly Unit Conversion to Dimerization Unit | 9.1014 | 9.1014 | 9.1014 | 9.1014 | 9.1014 | 9.1014 | 9.1014 | 9.1014 | 9.1014 | 9.1014
Mid-Barrel Unit Conversion to Gasoline Hydrotreater | 5.0437 | 5.0437 | 5.0437 | 5.0437 | 5.0437 | 5.0437 | 0 | 0 | 0 | 0
Tank Farm Piping Modifications | 0 | 0 | 0 | 0 | 0 | 0 | 0 | 0 | 0 | 0
New Pentane Off-Loading Racks at Pentane Rail Car Loading Facility | 0 | 0 | 0 | 0 | 0 | 0 | 0 | 0 | 0 | 0
New Pentane Transfer Pumps at Pentane Spheres | 0 | 0 | 0 | 0 | 0 | 0 | 0 | 0 | 0 | 0
Butane Loading Facilities at Polypropylene Loading Facility | 0 | 0 | 0 | 0 | 0 | 0 | 0 | 0 | 0 | 0
Marine Terminal 2 Modifications for Ethanol Off-Loading | 0 | 0 | 0 | 0 | 0 | 0 | 0 | 0 | 0 | 0
Marine Terminal 2 Modifications for Pentanes Shipping | 5.3143 | 5.3143 | 5.3143 | 5.3143 | 5.3143 | 5.3143 | 0 | 0 | 0 | 0
East Hynes Terminal Modifications | 0 | 0 | 0 | 0 | 0 | 0 | 0 | 0 | 0 | 0
Vinvale Terminal Modifications | 0 | 0 | 0 | 0 | 0 | 0 | 0 | 0 | 0 | 0
Hathaway Terminal Modifications | 0 | 0 | 0 | 0 | 0 | 0 | 0 | 0 | 0 | 0
Carson Terminal Modifications | 0 | 0 | 0 | 0 | 0 | 0 | 0 | 0 | 0 | 0
Colton Terminal Modifications | 0 | 0 | 0 | 0 | 0 | 0 | 0 | 0 | 0 | 0
General Grading | 0 | 0 | 0 | 0 | 0 | 0 | 0 | 0 | 0 | 0
General Surface Coating | 0 | 0 | 0 | 0 | 0 | 0 | 0 | 0 | 0 | 0
General Asphaltic Paving | 0 | 0 | 0 | 0 | 0 | 0 | 0 | 0 | 0 | 0
Weekly Total | 25.0037 | 25.0037 | 25.0037 | 25.0037 | 25.0037 | 25.0037 | 14.6457 | 14.6457 | 14.6457 | 14.6457
Note: Totals may not match sum of individual values because of rounding.
Table 8-D (continued)
Peak Daily Construction SOx Emissions by Week (Pre-Mitigation)
Process/Activity/Terminal | 2002-09-05 | 2002-09-12 | 2002-09-19 | 2002-09-26 | 2002-10-03 | 2002-10-10 | 2002-10-17 | 2002-10-24
Light Hydro Unit #1 Modifications | 0 | 0 | 0 | 0 | 0 | 0 | 0 | 0
ISO-SIV Conversion to Light Hydro Unit #2 | 0 | 0 | 0 | 0 | 0 | 0 | 0 | 0
#3 Reformer Fractionator Modifications | 0 | 0 | 0 | 0 | 0 | 0 | 0 | 0
Debutanizer Modifications in Gasoline Fractionation Area | 0 | 0 | 0 | 0 | 0 | 0 | 0 | 0
New FCCU Rerun Bottoms Splitter | 0 | 0 | 0 | 0 | 0 | 0 | 0 | 0
North Hydrogen Plant Modifications | 0 | 0 | 0 | 0 | 0 | 0 | 0 | 0
MTBE Unit Conversion to Iso-Octene | 0 | 0 | 0 | 0 | 0 | 0 | 0 | 0
Cat-Poly Unit Conversion to Dimerization Unit | 9.1014 | 9.1014 | 9.1014 | 9.1014 | 9.1014 | 9.1014 | 9.1014 | 9.1014
Mid-Barrel Unit Conversion to Gasoline Hydrotreater | 0 | 0 | 0 | 0 | 0 | 0 | 0 | 0
Tank Farm Piping Modifications | 0 | 0 | 0 | 0 | 0 | 0 | 0 | 0
New Pentane Off-Loading Racks at Pentane Rail Car Loading Facility | 0 | 0 | 0 | 0 | 0 | 0 | 0 | 0
New Pentane Transfer Pumps at Pentane Spheres | 0 | 0 | 0 | 0 | 0 | 0 | 0 | 0
Butane Loading Facilities at Polypropylene Loading Facility | 0 | 0 | 0 | 0 | 0 | 0 | 0 | 0
Marine Terminal 2 Modifications for Ethanol Off-Loading | 0 | 0 | 0 | 0 | 0 | 0 | 0 | 0
Marine Terminal 2 Modifications for Pentanes Shipping | 0 | 0 | 0 | 0 | 0 | 0 | 0 | 0
East Hynes Terminal Modifications | 0 | 0 | 0 | 0 | 0 | 0 | 0 | 0
Vinvale Terminal Modifications | 0 | 0 | 0 | 0 | 0 | 0 | 0 | 0
Hathaway Terminal Modifications | 0 | 0 | 0 | 0 | 0 | 0 | 0 | 0
Carson Terminal Modifications | 0 | 0 | 0 | 0 | 0 | 0 | 0 | 0
Colton Terminal Modifications | 0 | 0 | 0 | 0 | 0 | 0 | 0 | 0
General Grading | 0 | 0 | 0 | 0 | 0 | 0 | 0 | 0
General Surface Coating | 0 | 0 | 0 | 0 | 0 | 0 | 0 | 0
General Asphaltic Paving | 0 | 0 | 0 | 0 | 0 | 0 | 0 | 0
Weekly Total | 9.1014 | 9.1014 | 9.1014 | 9.1014 | 9.1014 | 9.1014 | 9.1014 | 9.1014
Note: Totals may not match sum of individual values because of rounding.

## Weekly ExhPM10 PreMit
Table 8-E
Peak Daily Construction Exhaust PM10 Emissions by Week (Pre-Mitigation)
Process/Activity/Terminal | time axis 2001-02-22 to 2002-10-24
Light Hydro Unit #1 Modifications | 2.7311 | 2.7311 | 2.7311 | 2.7311 | 2.7311 | 2.7311 | 2.7311 | 2.7311 | 2.7311 | 2.7311 | 2.7311 | 2.7311 | 2.7311 | 2.7311 | 2.7311 | 2.7311 | 2.7311 | 2.7311 | 2.7311 | 2.7311 | 2.7311 | 2.7311 | 2.7311 | 2.7311 | 2.7311 | 2.7311 | 2.7311 | 2.7311 | 2.7311 | 2.7311 | 2.7311 | 2.7311 | 2.7311 | 2.7311 | 2.7311 | 0 | 0 | 0 | 0 | 0 | 0 | 0 | 0 | 0 | 0 | 0 | 0 | 0 | 0 | 0 | 0 | 0 | 0 | 0 | 0 | 0 | 0 | 0 | 0 | 0 | 0 | 0 | 0 | 0 | 0 | 0 | 0 | 0 | 0 | 0 | 0 | 0 | 0 | 0 | 0 | 0 | 0 | 0 | 0 | 0 | 0 | 0 | 0 | 0 | 0 | 0 | 0 | 0
ISO-SIV Conversion to Light Hydro Unit #2 | 0 | 0 | 0 | 0 | 0 | 0 | 0 | 0 | 0 | 0 | 0 | 0 | 0 | 0 | 0 | 0 | 0 | 0 | 0 | 5.222 | 5.222 | 5.222 | 5.222 | 5.222 | 5.222 | 5.222 | 5.222 | 5.222 | 5.222 | 5.222 | 5.222 | 5.222 | 5.222 | 5.222 | 5.222 | 5.222 | 5.222 | 5.222 | 5.222 | 5.222 | 5.222 | 5.222 | 5.222 | 5.222 | 5.222 | 5.222 | 5.222 | 5.222 | 5.222 | 5.222 | 5.222 | 5.222 | 5.222 | 5.222 | 5.222 | 5.222 | 5.222 | 5.222 | 5.222 | 5.222 | 5.222 | 5.222 | 0 | 0 | 0 | 0 | 0 | 0 | 0 | 0 | 0 | 0 | 0 | 0 | 0 | 0 | 0 | 0 | 0 | 0 | 0 | 0 | 0 | 0 | 0 | 0 | 0 | 0
#3 Reformer Fractionator Modifications | 0 | 0 | 0 | 0 | 0 | 0 | 0 | 3.0334 | 3.0334 | 3.0334 | 3.0334 | 3.0334 | 3.0334 | 3.0334 | 3.0334 | 3.0334 | 3.0334 | 3.0334 | 3.0334 | 3.0334 | 3.0334 | 3.0334 | 3.0334 | 3.0334 | 3.0334 | 3.0334 | 3.0334 | 3.0334 | 3.0334 | 3.0334 | 3.0334 | 3.0334 | 3.0334 | 0 | 0 | 0 | 0 | 0 | 0 | 0 | 0 | 0 | 0 | 0 | 0 | 0 | 0 | 0 | 0 | 0 | 0 | 0 | 0 | 0 | 0 | 0 | 0 | 0 | 0 | 0 | 0 | 0 | 0 | 0 | 0 | 0 | 0 | 0 | 0 | 0 | 0 | 0 | 0 | 0 | 0 | 0 | 0 | 0 | 0 | 0 | 0 | 0 | 0 | 0 | 0 | 0 | 0 | 0
Debutanizer Modifications in Gasoline Fractionation Area | 0 | 0 | 2.2612 | 2.2612 | 2.2612 | 2.2612 | 2.2612 | 2.2612 | 2.2612 | 2.2612 | 2.2612 | 2.2612 | 2.2612 | 2.2612 | 2.2612 | 2.2612 | 2.2612 | 2.2612 | 2.2612 | 2.2612 | 2.2612 | 2.2612 | 2.2612 | 2.2612 | 2.2612 | 2.2612 | 2.2612 | 2.2612 | 2.2612 | 0 | 0 | 0 | 0 | 0 | 0 | 0 | 0 | 0 | 0 | 0 | 0 | 0 | 0 | 0 | 0 | 0 | 0 | 0 | 0 | 0 | 0 | 0 | 0 | 0 | 0 | 0 | 0 | 0 | 0 | 0 | 0 | 0 | 0 | 0 | 0 | 0 | 0 | 0 | 0 | 0 | 0 | 0 | 0 | 0 | 0 | 0 | 0 | 0 | 0 | 0 | 0 | 0 | 0 | 0 | 0 | 0 | 0 | 0
New FCCU Rerun Bottoms Splitter | 0 | 0 | 0 | 0 | 0 | 0 | 0 | 0 | 0 | 0 | 0 | 0 | 0 | 0 | 0 | 0 | 0 | 0 | 0 | 0 | 0 | 0 | 0 | 0 | 6.6081 | 6.6081 | 6.6081 | 6.6081 | 6.6081 | 6.6081 | 6.6081 | 6.6081 | 6.6081 | 6.6081 | 6.6081 | 6.6081 | 6.6081 | 6.6081 | 6.6081 | 6.6081 | 6.6081 | 6.6081 | 6.6081 | 6.6081 | 6.6081 | 6.6081 | 6.6081 | 6.6081 | 6.6081 | 6.6081 | 6.6081 | 6.6081 | 6.6081 | 6.6081 | 6.6081 | 6.6081 | 6.6081 | 6.6081 | 6.6081 | 6.6081 | 6.6081 | 6.6081 | 6.6081 | 6.6081 | 6.6081 | 6.6081 | 6.6081 | 6.6081 | 6.6081 | 0 | 0 | 0 | 0 | 0 | 0 | 0 | 0 | 0 | 0 | 0 | 0 | 0 | 0 | 0 | 0 | 0 | 0 | 0
North Hydrogen Plant Modifications | 0 | 0 | 0 | 0 | 0 | 0 | 0 | 0 | 0 | 0 | 0 | 0 | 0 | 0 | 0 | 0 | 0 | 0 | 0 | 0 | 0 | 0 | 0 | 0 | 0 | 0 | 0 | 0 | 0 | 0 | 0 | 0 | 0 | 0 | 0 | 0 | 0 | 0 | 0 | 0 | 0 | 0 | 0 | 0 | 0 | 2.8751 | 2.8751 | 2.8751 | 2.8751 | 2.8751 | 2.8751 | 2.8751 | 2.8751 | 2.8751 | 2.8751 | 2.8751 | 2.8751 | 2.8751 | 2.8751 | 2.8751 | 2.8751 | 2.8751 | 2.8751 | 0 | 0 | 0 | 0 | 0 | 0 | 0 | 0 | 0 | 0 | 0 | 0 | 0 | 0 | 0 | 0 | 0 | 0 | 0 | 0 | 0 | 0 | 0 | 0 | 0
MTBE Unit Conversion to Iso-Octene | 0 | 0 | 0 | 0 | 0 | 0 | 0 | 0 | 0 | 0 | 0 | 0 | 0 | 0 | 0 | 0 | 0 | 0 | 0 | 0 | 0 | 0 | 0 | 0 | 0 | 0 | 0 | 0 | 0 | 0 | 0 | 0 | 0 | 0 | 0 | 0 | 0 | 0 | 0 | 0 | 0 | 0 | 0 | 0 | 0 | 4.0804 | 4.0804 | 4.0804 | 4.0804 | 4.0804 | 4.0804 | 4.0804 | 4.0804 | 4.0804 | 4.0804 | 4.0804 | 4.0804 | 4.0804 | 4.0804 | 4.0804 | 4.0804 | 4.0804 | 4.0804 | 4.0804 | 4.0804 | 4.0804 | 4.0804 | 4.0804 | 4.0804 | 4.0804 | 4.0804 | 4.0804 | 4.0804 | 4.0804 | 4.0804 | 4.0804 | 4.0804 | 4.0804 | 4.0804 | 4.0804 | 0 | 0 | 0 | 0 | 0 | 0 | 0 | 0
Cat-Poly Unit Conversion to Dimerization Unit | 0 | 0 | 0 | 0 | 0 | 0 | 0 | 0 | 0 | 0 | 0 | 0 | 0 | 0 | 0 | 0 | 0 | 0 | 0 | 0 | 0 | 0 | 0 | 0 | 0 | 0 | 0 | 0 | 0 | 0 | 0 | 0 | 0 | 0 | 0 | 0 | 0 | 0 | 0 | 0 | 0 | 0 | 0 | 0 | 0 | 0 | 0 | 0 | 0 | 0 | 0 | 0 | 0 | 6.6963 | 6.6963 | 6.6963 | 6.6963 | 6.6963 | 6.6963 | 6.6963 | 6.6963 | 6.6963 | 6.6963 | 6.6963 | 6.6963 | 6.6963 | 6.6963 | 6.6963 | 6.6963 | 6.6963 | 6.6963 | 6.6963 | 6.6963 | 6.6963 | 6.6963 | 6.6963 | 6.6963 | 6.6963 | 6.6963 | 6.6963 | 6.6963 | 6.6963 | 6.6963 | 6.6963 | 6.6963 | 6.6963 | 6.6963 | 6.6963
Mid-Barrel Unit Conversion to Gasoline Hydrotreater | 0 | 0 | 0 | 0 | 0 | 0 | 0 | 0 | 0 | 0 | 0 | 0 | 0 | 0 | 0 | 0 | 0 | 0 | 0 | 0 | 0 | 0 | 0 | 0 | 0 | 0 | 0 | 0 | 0 | 0 | 0 | 0 | 0 | 0 | 0 | 0 | 0 | 0 | 0 | 0 | 0 | 0 | 0 | 0 | 0 | 3.705 | 3.705 | 3.705 | 3.705 | 3.705 | 3.705 | 3.705 | 3.705 | 3.705 | 3.705 | 3.705 | 3.705 | 3.705 | 3.705 | 3.705 | 3.705 | 3.705 | 3.705 | 3.705 | 3.705 | 3.705 | 3.705 | 3.705 | 3.705 | 3.705 | 3.705 | 3.705 | 3.705 | 3.705 | 3.705 | 3.705 | 0 | 0 | 0 | 0 | 0 | 0 | 0 | 0 | 0 | 0 | 0 | 0
Tank Farm Piping Modifications | 0 | 0 | 1.352 | 1.352 | 1.352 | 1.352 | 1.352 | 1.352 | 1.352 | 1.352 | 1.352 | 1.352 | 1.352 | 1.352 | 1.352 | 1.352 | 1.352 | 1.352 | 1.352 | 1.352 | 1.352 | 1.352 | 1.352 | 1.352 | 0 | 0 | 0 | 0 | 0 | 0 | 0 | 0 | 0 | 0 | 0 | 0 | 0 | 0 | 0 | 0 | 0 | 0 | 0 | 0 | 0 | 0 | 0 | 0 | 0 | 0 | 0 | 0 | 0 | 0 | 0 | 0 | 0 | 0 | 0 | 0 | 0 | 0 | 0 | 0 | 0 | 0 | 0 | 0 | 0 | 0 | 0 | 0 | 0 | 0 | 0 | 0 | 0 | 0 | 0 | 0 | 0 | 0 | 0 | 0 | 0 | 0 | 0 | 0
New Pentane Off-Loading Racks at Pentane Rail Car Loading Facility | 0 | 0 | 0 | 0 | 0 | 0 | 0 | 0 | 0 | 0 | 0 | 0 | 0 | 0 | 0 | 0 | 0 | 0 | 0 | 2.6192 | 2.6192 | 2.6192 | 2.6192 | 2.6192 | 2.6192 | 2.6192 | 2.6192 | 2.6192 | 2.6192 | 2.6192 | 2.6192 | 2.6192 | 2.6192 | 2.6192 | 2.6192 | 2.6192 | 2.6192 | 2.6192 | 2.6192 | 2.6192 | 2.6192 | 2.6192 | 2.6192 | 2.6192 | 2.6192 | 2.6192 | 2.6192 | 2.6192 | 2.6192 | 2.6192 | 0 | 0 | 0 | 0 | 0 | 0 | 0 | 0 | 0 | 0 | 0 | 0 | 0 | 0 | 0 | 0 | 0 | 0 | 0 | 0 | 0 | 0 | 0 | 0 | 0 | 0 | 0 | 0 | 0 | 0 | 0 | 0 | 0 | 0 | 0 | 0 | 0 | 0
New Pentane Transfer Pumps at Pentane Spheres | 0 | 0 | 0 | 0 | 0 | 0 | 0 | 0 | 0 | 0 | 0 | 0 | 0 | 0 | 0 | 0 | 0 | 0 | 0 | 0 | 0 | 0 | 0 | 0 | 1.8981 | 1.8981 | 1.8981 | 1.8981 | 1.8981 | 1.8981 | 1.8981 | 1.8981 | 1.8981 | 1.8981 | 1.8981 | 1.8981 | 1.8981 | 1.8981 | 1.8981 | 1.8981 | 1.8981 | 1.8981 | 1.8981 | 1.8981 | 1.8981 | 1.8981 | 0 | 0 | 0 | 0 | 0 | 0 | 0 | 0 | 0 | 0 | 0 | 0 | 0 | 0 | 0 | 0 | 0 | 0 | 0 | 0 | 0 | 0 | 0 | 0 | 0 | 0 | 0 | 0 | 0 | 0 | 0 | 0 | 0 | 0 | 0 | 0 | 0 | 0 | 0 | 0 | 0 | 0
Butane Loading Facilities at Polypropylene Loading Facility | 0 | 0 | 0 | 0 | 0 | 0 | 0 | 0 | 0 | 0 | 0 | 0 | 0 | 0 | 0 | 0 | 0 | 0 | 0 | 0 | 0 | 0 | 0 | 0 | 5.1407 | 5.1407 | 5.1407 | 5.1407 | 5.1407 | 5.1407 | 5.1407 | 5.1407 | 5.1407 | 5.1407 | 5.1407 | 5.1407 | 5.1407 | 5.1407 | 5.1407 | 5.1407 | 5.1407 | 5.1407 | 5.1407 | 5.1407 | 5.1407 | 5.1407 | 5.1407 | 5.1407 | 5.1407 | 5.1407 | 0 | 0 | 0 | 0 | 0 | 0 | 0 | 0 | 0 | 0 | 0 | 0 | 0 | 0 | 0 | 0 | 0 | 0 | 0 | 0 | 0 | 0 | 0 | 0 | 0 | 0 | 0 | 0 | 0 | 0 | 0 | 0 | 0 | 0 | 0 | 0 | 0 | 0
Marine Terminal 2 Modifications for Ethanol Off-Loading | 0 | 0 | 0 | 0 | 0 | 0 | 0 | 0 | 0 | 0 | 0 | 0 | 0 | 0 | 0 | 0 | 0 | 0 | 0 | 0 | 0 | 0 | 0 | 0 | 0 | 0 | 0 | 0 | 1.5404 | 1.5404 | 1.5404 | 1.5404 | 1.5404 | 1.5404 | 1.5404 | 1.5404 | 1.5404 | 0 | 0 | 0 | 0 | 0 | 0 | 0 | 0 | 0 | 0 | 0 | 0 | 0 | 0 | 0 | 0 | 0 | 0 | 0 | 0 | 0 | 0 | 0 | 0 | 0 | 0 | 0 | 0 | 0 | 0 | 0 | 0 | 0 | 0 | 0 | 0 | 0 | 0 | 0 | 0 | 0 | 0 | 0 | 0 | 0 | 0 | 0 | 0 | 0 | 0 | 0
Marine Terminal 2 Modifications for Pentanes Shipping | 0 | 0 | 0 | 0 | 0 | 0 | 0 | 0 | 0 | 0 | 0 | 0 | 0 | 0 | 0 | 0 | 0 | 0 | 0 | 0 | 0 | 0 | 0 | 0 | 3.8943 | 3.8943 | 3.8943 | 3.8943 | 3.8943 | 3.8943 | 3.8943 | 3.8943 | 3.8943 | 3.8943 | 3.8943 | 3.8943 | 3.8943 | 3.8943 | 3.8943 | 3.8943 | 3.8943 | 3.8943 | 3.8943 | 3.8943 | 3.8943 | 3.8943 | 3.8943 | 3.8943 | 3.8943 | 3.8943 | 3.8943 | 3.8943 | 3.8943 | 3.8943 | 3.8943 | 3.8943 | 3.8943 | 3.8943 | 3.8943 | 3.8943 | 3.8943 | 3.8943 | 3.8943 | 3.8943 | 3.8943 | 3.8943 | 3.8943 | 3.8943 | 3.8943 | 3.8943 | 3.8943 | 3.8943 | 3.8943 | 3.8943 | 3.8943 | 3.8943 | 0 | 0 | 0 | 0 | 0 | 0 | 0 | 0 | 0 | 0 | 0 | 0
East Hynes Terminal Modifications | 0 | 0 | 0 | 0 | 0 | 0 | 0 | 0 | 0 | 0 | 0 | 0 | 0 | 0 | 0 | 0 | 0 | 0 | 0 | 0 | 0 | 0 | 0 | 1.5404 | 1.5404 | 1.5404 | 1.5404 | 1.5404 | 1.5404 | 1.5404 | 1.5404 | 1.5404 | 1.5404 | 1.5404 | 1.5404 | 1.5404 | 1.5404 | 1.5404 | 1.5404 | 1.5404 | 1.5404 | 1.5404 | 1.5404 | 1.5404 | 1.5404 | 0 | 0 | 0 | 0 | 0 | 0 | 0 | 0 | 0 | 0 | 0 | 0 | 0 | 0 | 0 | 0 | 0 | 0 | 0 | 0 | 0 | 0 | 0 | 0 | 0 | 0 | 0 | 0 | 0 | 0 | 0 | 0 | 0 | 0 | 0 | 0 | 0 | 0 | 0 | 0 | 0 | 0 | 0
Vinvale Terminal Modifications | 0 | 0 | 0 | 0 | 0 | 0 | 0 | 0 | 0 | 0 | 0 | 0 | 0 | 0 | 0 | 0 | 0 | 0 | 0 | 0 | 0 | 0 | 0 | 1.8505 | 1.8505 | 1.8505 | 1.8505 | 1.8505 | 1.8505 | 1.8505 | 1.8505 | 1.8505 | 0 | 0 | 0 | 0 | 0 | 0 | 0 | 0 | 0 | 0 | 0 | 0 | 0 | 0 | 0 | 0 | 0 | 0 | 0 | 0 | 0 | 0 | 0 | 0 | 0 | 0 | 0 | 0 | 0 | 0 | 0 | 0 | 0 | 0 | 0 | 0 | 0 | 0 | 0 | 0 | 0 | 0 | 0 | 0 | 0 | 0 | 0 | 0 | 0 | 0 | 0 | 0 | 0 | 0 | 0 | 0
Hathaway Terminal Modifications | 0 | 0 | 0 | 0 | 0 | 0 | 0 | 0 | 0 | 0 | 0 | 0 | 0 | 0 | 0 | 0 | 0 | 0 | 0 | 0 | 0 | 0 | 0 | 0 | 0 | 0 | 0 | 0 | 0 | 0 | 0 | 0 | 0 | 0 | 0 | 0 | 1.8505 | 1.8505 | 1.8505 | 1.8505 | 1.8505 | 1.8505 | 1.8505 | 1.8505 | 1.8505 | 0 | 0 | 0 | 0 | 0 | 0 | 0 | 0 | 0 | 0 | 0 | 0 | 0 | 0 | 0 | 0 | 0 | 0 | 0 | 0 | 0 | 0 | 0 | 0 | 0 | 0 | 0 | 0 | 0 | 0 | 0 | 0 | 0 | 0 | 0 | 0 | 0 | 0 | 0 | 0 | 0 | 0 | 0
Carson Terminal Modifications | 0 | 0 | 0 | 0 | 0 | 0 | 0 | 0 | 0 | 0 | 0 | 0 | 0 | 0 | 0 | 0 | 1.5404 | 1.5404 | 1.5404 | 1.5404 | 1.5404 | 1.5404 | 1.5404 | 1.5404 | 0 | 0 | 0 | 0 | 0 | 0 | 0 | 0 | 0 | 0 | 0 | 0 | 0 | 0 | 0 | 0 | 0 | 0 | 0 | 0 | 0 | 0 | 0 | 0 | 0 | 0 | 0 | 0 | 0 | 0 | 0 | 0 | 0 | 0 | 0 | 0 | 0 | 0 | 0 | 0 | 0 | 0 | 0 | 0 | 0 | 0 | 0 | 0 | 0 | 0 | 0 | 0 | 0 | 0 | 0 | 0 | 0 | 0 | 0 | 0 | 0 | 0 | 0 | 0
Colton Terminal Modifications | 0 | 0 | 0 | 0 | 0 | 0 | 0 | 0 | 0 | 0 | 0 | 0 | 0 | 0 | 0 | 0 | 0 | 0 | 0 | 0 | 0 | 0 | 0 | 0 | 0 | 0 | 0 | 0 | 0 | 0 | 0 | 0 | 0 | 0 | 0 | 0 | 1.5404 | 1.5404 | 1.5404 | 1.5404 | 1.5404 | 1.5404 | 1.5404 | 1.5404 | 1.5404 | 0 | 0 | 0 | 0 | 0 | 0 | 0 | 0 | 0 | 0 | 0 | 0 | 0 | 0 | 0 | 0 | 0 | 0 | 0 | 0 | 0 | 0 | 0 | 0 | 0 | 0 | 0 | 0 | 0 | 0 | 0 | 0 | 0 | 0 | 0 | 0 | 0 | 0 | 0 | 0 | 0 | 0 | 0
General Grading | 0 | 0 | 0 | 0 | 0 | 0 | 0 | 0 | 0 | 0 | 0 | 0 | 0 | 0 | 0 | 0 | 0 | 0 | 0 | 0 | 0 | 0 | 0 | 0 | 0 | 0 | 0 | 0 | 0 | 0 | 0 | 0 | 0 | 0 | 0 | 0 | 0 | 0 | 0 | 0 | 0 | 0 | 0 | 0 | 0 | 0 | 0 | 0 | 0 | 0 | 0 | 0 | 0 | 0 | 0 | 0 | 0 | 0 | 0 | 0 | 0 | 0 | 0 | 0 | 0 | 0 | 0 | 0 | 0 | 0 | 0 | 0 | 0 | 0 | 0 | 0 | 0 | 0 | 0 | 0 | 0 | 0 | 0 | 0 | 0 | 0 | 0 | 0
General Surface Coating | 0 | 0 | 0 | 0 | 0 | 0 | 0 | 0 | 0 | 0 | 0 | 0 | 0 | 0 | 0 | 0 | 0 | 0 | 0 | 0 | 0 | 0 | 0 | 0 | 0 | 0 | 0 | 0 | 0 | 0 | 0 | 0 | 0 | 0 | 0 | 0 | 0 | 0 | 0 | 0 | 0 | 0 | 0 | 0 | 0 | 0 | 0 | 0 | 0 | 0 | 0 | 0 | 0 | 0 | 0 | 0 | 0 | 0 | 0 | 0 | 0 | 0 | 0 | 0 | 0 | 0 | 0 | 0 | 0 | 0 | 0 | 0 | 0 | 0 | 0 | 0 | 0 | 0 | 0 | 0 | 0 | 0 | 0 | 0 | 0 | 0 | 0 | 0
General Asphaltic Paving | 0 | 0 | 0 | 0 | 0 | 0 | 0 | 0 | 0 | 0 | 0 | 0 | 0 | 0 | 0 | 0 | 0 | 0 | 0 | 0 | 0 | 0 | 0 | 0 | 0 | 0 | 0 | 0 | 0 | 0 | 0 | 0 | 0 | 0 | 0 | 0 | 0 | 0 | 0 | 0 | 0 | 0 | 0 | 0 | 0 | 0 | 0 | 0 | 0 | 0 | 0 | 0 | 0 | 0 | 0 | 0 | 0 | 0 | 0 | 0 | 0 | 0 | 0 | 0 | 0 | 0 | 0 | 0 | 0 | 0 | 0 | 0 | 0 | 0 | 0 | 0 | 0 | 0 | 0 | 0 | 0 | 0 | 0 | 0 | 0 | 0 | 0 | 0
Weekly Total | 2.7311 | 2.7311 | 6.3443 | 6.3443 | 6.3443 | 6.3443 | 6.3443 | 9.3777 | 9.3777 | 9.3777 | 9.3777 | 9.3777 | 9.3777 | 9.3777 | 9.3777 | 9.3777 | 10.9181 | 10.9181 | 10.9181 | 18.7594 | 18.7594 | 18.7594 | 18.7594 | 22.1503 | 36.799 | 36.799 | 36.799 | 36.799 | 38.3395 | 36.0783 | 36.0783 | 36.0783 | 34.2278 | 31.1944 | 31.1944 | 28.4633 | 31.8542 | 30.3138 | 30.3138 | 30.3138 | 30.3138 | 30.3138 | 30.3138 | 30.3138 | 30.3138 | 36.0429 | 34.1449 | 34.1449 | 34.1449 | 34.1449 | 26.3849 | 26.3849 | 26.3849 | 33.0812 | 33.0812 | 33.0812 | 33.0812 | 33.0812 | 33.0812 | 33.0812 | 33.0812 | 33.0812 | 27.8592 | 24.9841 | 24.9841 | 24.9841 | 24.9841 | 24.9841 | 24.9841 | 18.3759 | 18.3759 | 18.3759 | 18.3759 | 18.3759 | 18.3759 | 18.3759 | 10.7767 | 10.7767 | 10.7767 | 10.7767 | 6.6963 | 6.6963 | 6.6963 | 6.6963 | 6.6963 | 6.6963 | 6.6963 | 6.6963
Note: Totals may not match sum of individual values because of rounding.
Table 8-E (continued)
Peak Daily Construction Exhaust PM10 Emissions by Week (Pre-Mitigation)
Process/Activity/Terminal | 2001-05-03 | 2001-05-10 | 2001-05-17 | 2001-05-24 | 2001-05-31 | 2001-06-07 | 2001-06-14 | 2001-06-21 | 2001-06-28 | 2001-07-05
Light Hydro Unit #1 Modifications | 2.7311 | 2.7311 | 2.7311 | 2.7311 | 2.7311 | 2.7311 | 2.7311 | 2.7311 | 2.7311 | 2.7311
ISO-SIV Conversion to Light Hydro Unit #2 | 0 | 0 | 0 | 0 | 0 | 0 | 0 | 0 | 0 | 5.222
#3 Reformer Fractionator Modifications | 3.0334 | 3.0334 | 3.0334 | 3.0334 | 3.0334 | 3.0334 | 3.0334 | 3.0334 | 3.0334 | 3.0334
Debutanizer Modifications in Gasoline Fractionation Area | 2.2612 | 2.2612 | 2.2612 | 2.2612 | 2.2612 | 2.2612 | 2.2612 | 2.2612 | 2.2612 | 2.2612
New FCCU Rerun Bottoms Splitter | 0 | 0 | 0 | 0 | 0 | 0 | 0 | 0 | 0 | 0
North Hydrogen Plant Modifications | 0 | 0 | 0 | 0 | 0 | 0 | 0 | 0 | 0 | 0
MTBE Unit Conversion to Iso-Octene | 0 | 0 | 0 | 0 | 0 | 0 | 0 | 0 | 0 | 0
Cat-Poly Unit Conversion to Dimerization Unit | 0 | 0 | 0 | 0 | 0 | 0 | 0 | 0 | 0 | 0
Mid-Barrel Unit Conversion to Gasoline Hydrotreater | 0 | 0 | 0 | 0 | 0 | 0 | 0 | 0 | 0 | 0
Tank Farm Piping Modifications | 1.352 | 1.352 | 1.352 | 1.352 | 1.352 | 1.352 | 1.352 | 1.352 | 1.352 | 1.352
New Pentane Off-Loading Racks at Pentane Rail Car Loading Facility | 0 | 0 | 0 | 0 | 0 | 0 | 0 | 0 | 0 | 2.6192
New Pentane Transfer Pumps at Pentane Spheres | 0 | 0 | 0 | 0 | 0 | 0 | 0 | 0 | 0 | 0
Butane Loading Facilities at Polypropylene Loading Facility | 0 | 0 | 0 | 0 | 0 | 0 | 0 | 0 | 0 | 0
Marine Terminal 2 Modifications for Ethanol Off-Loading | 0 | 0 | 0 | 0 | 0 | 0 | 0 | 0 | 0 | 0
Marine Terminal 2 Modifications for Pentanes Shipping | 0 | 0 | 0 | 0 | 0 | 0 | 0 | 0 | 0 | 0
East Hynes Terminal Modifications | 0 | 0 | 0 | 0 | 0 | 0 | 0 | 0 | 0 | 0
Vinvale Terminal Modifications | 0 | 0 | 0 | 0 | 0 | 0 | 0 | 0 | 0 | 0
Hathaway Terminal Modifications | 0 | 0 | 0 | 0 | 0 | 0 | 0 | 0 | 0 | 0
Carson Terminal Modifications | 0 | 0 | 0 | 0 | 0 | 0 | 1.5404 | 1.5404 | 1.5404 | 1.5404
Colton Terminal Modifications | 0 | 0 | 0 | 0 | 0 | 0 | 0 | 0 | 0 | 0
General Grading | 0 | 0 | 0 | 0 | 0 | 0 | 0 | 0 | 0 | 0
General Surface Coating | 0 | 0 | 0 | 0 | 0 | 0 | 0 | 0 | 0 | 0
General Asphaltic Paving | 0 | 0 | 0 | 0 | 0 | 0 | 0 | 0 | 0 | 0
Weekly Total | 9.3777 | 9.3777 | 9.3777 | 9.3777 | 9.3777 | 9.3777 | 10.9181 | 10.9181 | 10.9181 | 18.7594
Note: Totals may not match sum of individual values because of rounding.
Table 8-E (continued)
Peak Daily Construction Exhaust PM10 Emissions by Week (Pre-Mitigation)
Process/Activity/Terminal | 2001-07-12 | 2001-07-19 | 2001-07-26 | 2001-08-02 | 2001-08-09 | 2001-08-16 | 2001-08-23 | 2001-08-30 | 2001-09-06 | 2001-09-13
Light Hydro Unit #1 Modifications | 2.7311 | 2.7311 | 2.7311 | 2.7311 | 2.7311 | 2.7311 | 2.7311 | 2.7311 | 2.7311 | 2.7311
ISO-SIV Conversion to Light Hydro Unit #2 | 5.222 | 5.222 | 5.222 | 5.222 | 5.222 | 5.222 | 5.222 | 5.222 | 5.222 | 5.222
#3 Reformer Fractionator Modifications | 3.0334 | 3.0334 | 3.0334 | 3.0334 | 3.0334 | 3.0334 | 3.0334 | 3.0334 | 3.0334 | 3.0334
Debutanizer Modifications in Gasoline Fractionation Area | 2.2612 | 2.2612 | 2.2612 | 2.2612 | 2.2612 | 2.2612 | 2.2612 | 2.2612 | 2.2612 | 0
New FCCU Rerun Bottoms Splitter | 0 | 0 | 0 | 0 | 6.6081 | 6.6081 | 6.6081 | 6.6081 | 6.6081 | 6.6081
North Hydrogen Plant Modifications | 0 | 0 | 0 | 0 | 0 | 0 | 0 | 0 | 0 | 0
MTBE Unit Conversion to Iso-Octene | 0 | 0 | 0 | 0 | 0 | 0 | 0 | 0 | 0 | 0
Cat-Poly Unit Conversion to Dimerization Unit | 0 | 0 | 0 | 0 | 0 | 0 | 0 | 0 | 0 | 0
Mid-Barrel Unit Conversion to Gasoline Hydrotreater | 0 | 0 | 0 | 0 | 0 | 0 | 0 | 0 | 0 | 0
Tank Farm Piping Modifications | 1.352 | 1.352 | 1.352 | 1.352 | 0 | 0 | 0 | 0 | 0 | 0
New Pentane Off-Loading Racks at Pentane Rail Car Loading Facility | 2.6192 | 2.6192 | 2.6192 | 2.6192 | 2.6192 | 2.6192 | 2.6192 | 2.6192 | 2.6192 | 2.6192
New Pentane Transfer Pumps at Pentane Spheres | 0 | 0 | 0 | 0 | 1.8981 | 1.8981 | 1.8981 | 1.8981 | 1.8981 | 1.8981
Butane Loading Facilities at Polypropylene Loading Facility | 0 | 0 | 0 | 0 | 5.1407 | 5.1407 | 5.1407 | 5.1407 | 5.1407 | 5.1407
Marine Terminal 2 Modifications for Ethanol Off-Loading | 0 | 0 | 0 | 0 | 0 | 0 | 0 | 0 | 1.5404 | 1.5404
Marine Terminal 2 Modifications for Pentanes Shipping | 0 | 0 | 0 | 0 | 3.8943 | 3.8943 | 3.8943 | 3.8943 | 3.8943 | 3.8943
East Hynes Terminal Modifications | 0 | 0 | 0 | 1.5404 | 1.5404 | 1.5404 | 1.5404 | 1.5404 | 1.5404 | 1.5404
Vinvale Terminal Modifications | 0 | 0 | 0 | 1.8505 | 1.8505 | 1.8505 | 1.8505 | 1.8505 | 1.8505 | 1.8505
Hathaway Terminal Modifications | 0 | 0 | 0 | 0 | 0 | 0 | 0 | 0 | 0 | 0
Carson Terminal Modifications | 1.5404 | 1.5404 | 1.5404 | 1.5404 | 0 | 0 | 0 | 0 | 0 | 0
Colton Terminal Modifications | 0 | 0 | 0 | 0 | 0 | 0 | 0 | 0 | 0 | 0
General Grading | 0 | 0 | 0 | 0 | 0 | 0 | 0 | 0 | 0 | 0
General Surface Coating | 0 | 0 | 0 | 0 | 0 | 0 | 0 | 0 | 0 | 0
General Asphaltic Paving | 0 | 0 | 0 | 0 | 0 | 0 | 0 | 0 | 0 | 0
Weekly Total | 18.7594 | 18.7594 | 18.7594 | 22.1503 | 36.799 | 36.799 | 36.799 | 36.799 | 38.3395 | 36.0783
Note: Totals may not match sum of individual values because of rounding.
Table 8-E (continued)
Peak Daily Construction Exhaust PM10 Emissions by Week (Pre-Mitigation)
Process/Activity/Terminal | 2001-09-20 | 2001-09-27 | 2001-10-04 | 2001-10-11 | 2001-10-18 | 2001-10-25 | 2001-11-01 | 2001-11-08 | 2001-11-15 | 2001-11-22
Light Hydro Unit #1 Modifications | 2.7311 | 2.7311 | 2.7311 | 2.7311 | 2.7311 | 0 | 0 | 0 | 0 | 0
ISO-SIV Conversion to Light Hydro Unit #2 | 5.222 | 5.222 | 5.222 | 5.222 | 5.222 | 5.222 | 5.222 | 5.222 | 5.222 | 5.222
#3 Reformer Fractionator Modifications | 3.0334 | 3.0334 | 3.0334 | 0 | 0 | 0 | 0 | 0 | 0 | 0
Debutanizer Modifications in Gasoline Fractionation Area | 0 | 0 | 0 | 0 | 0 | 0 | 0 | 0 | 0 | 0
New FCCU Rerun Bottoms Splitter | 6.6081 | 6.6081 | 6.6081 | 6.6081 | 6.6081 | 6.6081 | 6.6081 | 6.6081 | 6.6081 | 6.6081
North Hydrogen Plant Modifications | 0 | 0 | 0 | 0 | 0 | 0 | 0 | 0 | 0 | 0
MTBE Unit Conversion to Iso-Octene | 0 | 0 | 0 | 0 | 0 | 0 | 0 | 0 | 0 | 0
Cat-Poly Unit Conversion to Dimerization Unit | 0 | 0 | 0 | 0 | 0 | 0 | 0 | 0 | 0 | 0
Mid-Barrel Unit Conversion to Gasoline Hydrotreater | 0 | 0 | 0 | 0 | 0 | 0 | 0 | 0 | 0 | 0
Tank Farm Piping Modifications | 0 | 0 | 0 | 0 | 0 | 0 | 0 | 0 | 0 | 0
New Pentane Off-Loading Racks at Pentane Rail Car Loading Facility | 2.6192 | 2.6192 | 2.6192 | 2.6192 | 2.6192 | 2.6192 | 2.6192 | 2.6192 | 2.6192 | 2.6192
New Pentane Transfer Pumps at Pentane Spheres | 1.8981 | 1.8981 | 1.8981 | 1.8981 | 1.8981 | 1.8981 | 1.8981 | 1.8981 | 1.8981 | 1.8981
Butane Loading Facilities at Polypropylene Loading Facility | 5.1407 | 5.1407 | 5.1407 | 5.1407 | 5.1407 | 5.1407 | 5.1407 | 5.1407 | 5.1407 | 5.1407
Marine Terminal 2 Modifications for Ethanol Off-Loading | 1.5404 | 1.5404 | 1.5404 | 1.5404 | 1.5404 | 1.5404 | 1.5404 | 0 | 0 | 0
Marine Terminal 2 Modifications for Pentanes Shipping | 3.8943 | 3.8943 | 3.8943 | 3.8943 | 3.8943 | 3.8943 | 3.8943 | 3.8943 | 3.8943 | 3.8943
East Hynes Terminal Modifications | 1.5404 | 1.5404 | 1.5404 | 1.5404 | 1.5404 | 1.5404 | 1.5404 | 1.5404 | 1.5404 | 1.5404
Vinvale Terminal Modifications | 1.8505 | 1.8505 | 0 | 0 | 0 | 0 | 0 | 0 | 0 | 0
Hathaway Terminal Modifications | 0 | 0 | 0 | 0 | 0 | 0 | 1.8505 | 1.8505 | 1.8505 | 1.8505
Carson Terminal Modifications | 0 | 0 | 0 | 0 | 0 | 0 | 0 | 0 | 0 | 0
Colton Terminal Modifications | 0 | 0 | 0 | 0 | 0 | 0 | 1.5404 | 1.5404 | 1.5404 | 1.5404
General Grading | 0 | 0 | 0 | 0 | 0 | 0 | 0 | 0 | 0 | 0
General Surface Coating | 0 | 0 | 0 | 0 | 0 | 0 | 0 | 0 | 0 | 0
General Asphaltic Paving | 0 | 0 | 0 | 0 | 0 | 0 | 0 | 0 | 0 | 0
Weekly Total | 36.0783 | 36.0783 | 34.2278 | 31.1944 | 31.1944 | 28.4633 | 31.8542 | 30.3138 | 30.3138 | 30.3138
Note: Totals may not match sum of individual values because of rounding.
Table 8-E (continued)
Peak Daily Construction Exhaust PM10 Emissions by Week (Pre-Mitigation)
Process/Activity/Terminal | 2001-11-29 | 2001-12-06 | 2001-12-13 | 2001-12-20 | 2001-12-27 | 2002-01-03 | 2002-01-10 | 2002-01-17 | 2002-01-24 | 2002-01-31
Light Hydro Unit #1 Modifications | 0 | 0 | 0 | 0 | 0 | 0 | 0 | 0 | 0 | 0
ISO-SIV Conversion to Light Hydro Unit #2 | 5.222 | 5.222 | 5.222 | 5.222 | 5.222 | 5.222 | 5.222 | 5.222 | 5.222 | 5.222
#3 Reformer Fractionator Modifications | 0 | 0 | 0 | 0 | 0 | 0 | 0 | 0 | 0 | 0
Debutanizer Modifications in Gasoline Fractionation Area | 0 | 0 | 0 | 0 | 0 | 0 | 0 | 0 | 0 | 0
New FCCU Rerun Bottoms Splitter | 6.6081 | 6.6081 | 6.6081 | 6.6081 | 6.6081 | 6.6081 | 6.6081 | 6.6081 | 6.6081 | 6.6081
North Hydrogen Plant Modifications | 0 | 0 | 0 | 0 | 0 | 2.8751 | 2.8751 | 2.8751 | 2.8751 | 2.8751
MTBE Unit Conversion to Iso-Octene | 0 | 0 | 0 | 0 | 0 | 4.0804 | 4.0804 | 4.0804 | 4.0804 | 4.0804
Cat-Poly Unit Conversion to Dimerization Unit | 0 | 0 | 0 | 0 | 0 | 0 | 0 | 0 | 0 | 0
Mid-Barrel Unit Conversion to Gasoline Hydrotreater | 0 | 0 | 0 | 0 | 0 | 3.705 | 3.705 | 3.705 | 3.705 | 3.705
Tank Farm Piping Modifications | 0 | 0 | 0 | 0 | 0 | 0 | 0 | 0 | 0 | 0
New Pentane Off-Loading Racks at Pentane Rail Car Loading Facility | 2.6192 | 2.6192 | 2.6192 | 2.6192 | 2.6192 | 2.6192 | 2.6192 | 2.6192 | 2.6192 | 2.6192
New Pentane Transfer Pumps at Pentane Spheres | 1.8981 | 1.8981 | 1.8981 | 1.8981 | 1.8981 | 1.8981 | 0 | 0 | 0 | 0
Butane Loading Facilities at Polypropylene Loading Facility | 5.1407 | 5.1407 | 5.1407 | 5.1407 | 5.1407 | 5.1407 | 5.1407 | 5.1407 | 5.1407 | 5.1407
Marine Terminal 2 Modifications for Ethanol Off-Loading | 0 | 0 | 0 | 0 | 0 | 0 | 0 | 0 | 0 | 0
Marine Terminal 2 Modifications for Pentanes Shipping | 3.8943 | 3.8943 | 3.8943 | 3.8943 | 3.8943 | 3.8943 | 3.8943 | 3.8943 | 3.8943 | 3.8943
East Hynes Terminal Modifications | 1.5404 | 1.5404 | 1.5404 | 1.5404 | 1.5404 | 0 | 0 | 0 | 0 | 0
Vinvale Terminal Modifications | 0 | 0 | 0 | 0 | 0 | 0 | 0 | 0 | 0 | 0
Hathaway Terminal Modifications | 1.8505 | 1.8505 | 1.8505 | 1.8505 | 1.8505 | 0 | 0 | 0 | 0 | 0
Carson Terminal Modifications | 0 | 0 | 0 | 0 | 0 | 0 | 0 | 0 | 0 | 0
Colton Terminal Modifications | 1.5404 | 1.5404 | 1.5404 | 1.5404 | 1.5404 | 0 | 0 | 0 | 0 | 0
General Grading | 0 | 0 | 0 | 0 | 0 | 0 | 0 | 0 | 0 | 0
General Surface Coating | 0 | 0 | 0 | 0 | 0 | 0 | 0 | 0 | 0 | 0
General Asphaltic Paving | 0 | 0 | 0 | 0 | 0 | 0 | 0 | 0 | 0 | 0
Weekly Total | 30.3138 | 30.3138 | 30.3138 | 30.3138 | 30.3138 | 36.0429 | 34.1449 | 34.1449 | 34.1449 | 34.1449
Note: Totals may not match sum of individual values because of rounding.
Table 8-E (continued)
Peak Daily Construction Exhaust PM10 Emissions by Week (Pre-Mitigation)
Process/Activity/Terminal | 2002-02-07 | 2002-02-14 | 2002-02-21 | 2002-02-28 | 2002-03-07 | 2002-03-14 | 2002-03-21 | 2002-03-28 | 2002-04-04 | 2002-04-11
Light Hydro Unit #1 Modifications | 0 | 0 | 0 | 0 | 0 | 0 | 0 | 0 | 0 | 0
ISO-SIV Conversion to Light Hydro Unit #2 | 5.222 | 5.222 | 5.222 | 5.222 | 5.222 | 5.222 | 5.222 | 5.222 | 5.222 | 5.222
#3 Reformer Fractionator Modifications | 0 | 0 | 0 | 0 | 0 | 0 | 0 | 0 | 0 | 0
Debutanizer Modifications in Gasoline Fractionation Area | 0 | 0 | 0 | 0 | 0 | 0 | 0 | 0 | 0 | 0
New FCCU Rerun Bottoms Splitter | 6.6081 | 6.6081 | 6.6081 | 6.6081 | 6.6081 | 6.6081 | 6.6081 | 6.6081 | 6.6081 | 6.6081
North Hydrogen Plant Modifications | 2.8751 | 2.8751 | 2.8751 | 2.8751 | 2.8751 | 2.8751 | 2.8751 | 2.8751 | 2.8751 | 2.8751
MTBE Unit Conversion to Iso-Octene | 4.0804 | 4.0804 | 4.0804 | 4.0804 | 4.0804 | 4.0804 | 4.0804 | 4.0804 | 4.0804 | 4.0804
Cat-Poly Unit Conversion to Dimerization Unit | 0 | 0 | 0 | 6.6963 | 6.6963 | 6.6963 | 6.6963 | 6.6963 | 6.6963 | 6.6963
Mid-Barrel Unit Conversion to Gasoline Hydrotreater | 3.705 | 3.705 | 3.705 | 3.705 | 3.705 | 3.705 | 3.705 | 3.705 | 3.705 | 3.705
Tank Farm Piping Modifications | 0 | 0 | 0 | 0 | 0 | 0 | 0 | 0 | 0 | 0
New Pentane Off-Loading Racks at Pentane Rail Car Loading Facility | 0 | 0 | 0 | 0 | 0 | 0 | 0 | 0 | 0 | 0
New Pentane Transfer Pumps at Pentane Spheres | 0 | 0 | 0 | 0 | 0 | 0 | 0 | 0 | 0 | 0
Butane Loading Facilities at Polypropylene Loading Facility | 0 | 0 | 0 | 0 | 0 | 0 | 0 | 0 | 0 | 0
Marine Terminal 2 Modifications for Ethanol Off-Loading | 0 | 0 | 0 | 0 | 0 | 0 | 0 | 0 | 0 | 0
Marine Terminal 2 Modifications for Pentanes Shipping | 3.8943 | 3.8943 | 3.8943 | 3.8943 | 3.8943 | 3.8943 | 3.8943 | 3.8943 | 3.8943 | 3.8943
East Hynes Terminal Modifications | 0 | 0 | 0 | 0 | 0 | 0 | 0 | 0 | 0 | 0
Vinvale Terminal Modifications | 0 | 0 | 0 | 0 | 0 | 0 | 0 | 0 | 0 | 0
Hathaway Terminal Modifications | 0 | 0 | 0 | 0 | 0 | 0 | 0 | 0 | 0 | 0
Carson Terminal Modifications | 0 | 0 | 0 | 0 | 0 | 0 | 0 | 0 | 0 | 0
Colton Terminal Modifications | 0 | 0 | 0 | 0 | 0 | 0 | 0 | 0 | 0 | 0
General Grading | 0 | 0 | 0 | 0 | 0 | 0 | 0 | 0 | 0 | 0
General Surface Coating | 0 | 0 | 0 | 0 | 0 | 0 | 0 | 0 | 0 | 0
General Asphaltic Paving | 0 | 0 | 0 | 0 | 0 | 0 | 0 | 0 | 0 | 0
Weekly Total | 26.3849 | 26.3849 | 26.3849 | 33.0812 | 33.0812 | 33.0812 | 33.0812 | 33.0812 | 33.0812 | 33.0812
Note: Totals may not match sum of individual values because of rounding.
Table 8-E (continued)
Peak Daily Construction Exhaust PM10 Emissions by Week (Pre-Mitigation)
Process/Activity/Terminal | 2002-04-18 | 2002-04-25 | 2002-05-02 | 2002-05-09 | 2002-05-16 | 2002-05-23 | 2002-05-30 | 2002-06-06 | 2002-06-13 | 2002-06-20
Light Hydro Unit #1 Modifications | 0 | 0 | 0 | 0 | 0 | 0 | 0 | 0 | 0 | 0
ISO-SIV Conversion to Light Hydro Unit #2 | 5.222 | 5.222 | 0 | 0 | 0 | 0 | 0 | 0 | 0 | 0
#3 Reformer Fractionator Modifications | 0 | 0 | 0 | 0 | 0 | 0 | 0 | 0 | 0 | 0
Debutanizer Modifications in Gasoline Fractionation Area | 0 | 0 | 0 | 0 | 0 | 0 | 0 | 0 | 0 | 0
New FCCU Rerun Bottoms Splitter | 6.6081 | 6.6081 | 6.6081 | 6.6081 | 6.6081 | 6.6081 | 6.6081 | 6.6081 | 6.6081 | 0
North Hydrogen Plant Modifications | 2.8751 | 2.8751 | 2.8751 | 0 | 0 | 0 | 0 | 0 | 0 | 0
MTBE Unit Conversion to Iso-Octene | 4.0804 | 4.0804 | 4.0804 | 4.0804 | 4.0804 | 4.0804 | 4.0804 | 4.0804 | 4.0804 | 4.0804
Cat-Poly Unit Conversion to Dimerization Unit | 6.6963 | 6.6963 | 6.6963 | 6.6963 | 6.6963 | 6.6963 | 6.6963 | 6.6963 | 6.6963 | 6.6963
Mid-Barrel Unit Conversion to Gasoline Hydrotreater | 3.705 | 3.705 | 3.705 | 3.705 | 3.705 | 3.705 | 3.705 | 3.705 | 3.705 | 3.705
Tank Farm Piping Modifications | 0 | 0 | 0 | 0 | 0 | 0 | 0 | 0 | 0 | 0
New Pentane Off-Loading Racks at Pentane Rail Car Loading Facility | 0 | 0 | 0 | 0 | 0 | 0 | 0 | 0 | 0 | 0
New Pentane Transfer Pumps at Pentane Spheres | 0 | 0 | 0 | 0 | 0 | 0 | 0 | 0 | 0 | 0
Butane Loading Facilities at Polypropylene Loading Facility | 0 | 0 | 0 | 0 | 0 | 0 | 0 | 0 | 0 | 0
Marine Terminal 2 Modifications for Ethanol Off-Loading | 0 | 0 | 0 | 0 | 0 | 0 | 0 | 0 | 0 | 0
Marine Terminal 2 Modifications for Pentanes Shipping | 3.8943 | 3.8943 | 3.8943 | 3.8943 | 3.8943 | 3.8943 | 3.8943 | 3.8943 | 3.8943 | 3.8943
East Hynes Terminal Modifications | 0 | 0 | 0 | 0 | 0 | 0 | 0 | 0 | 0 | 0
Vinvale Terminal Modifications | 0 | 0 | 0 | 0 | 0 | 0 | 0 | 0 | 0 | 0
Hathaway Terminal Modifications | 0 | 0 | 0 | 0 | 0 | 0 | 0 | 0 | 0 | 0
Carson Terminal Modifications | 0 | 0 | 0 | 0 | 0 | 0 | 0 | 0 | 0 | 0
Colton Terminal Modifications | 0 | 0 | 0 | 0 | 0 | 0 | 0 | 0 | 0 | 0
General Grading | 0 | 0 | 0 | 0 | 0 | 0 | 0 | 0 | 0 | 0
General Surface Coating | 0 | 0 | 0 | 0 | 0 | 0 | 0 | 0 | 0 | 0
General Asphaltic Paving | 0 | 0 | 0 | 0 | 0 | 0 | 0 | 0 | 0 | 0
Weekly Total | 33.0812 | 33.0812 | 27.8592 | 24.9841 | 24.9841 | 24.9841 | 24.9841 | 24.9841 | 24.9841 | 18.3759
Note: Totals may not match sum of individual values because of rounding.
Table 8-E (continued)
Peak Daily Construction Exhaust PM10 Emissions by Week (Pre-Mitigation)
Process/Activity/Terminal | 2002-06-27 | 2002-07-04 | 2002-07-11 | 2002-07-18 | 2002-07-25 | 2002-08-01 | 2002-08-08 | 2002-08-15 | 2002-08-22 | 2002-08-29
Light Hydro Unit #1 Modifications | 0 | 0 | 0 | 0 | 0 | 0 | 0 | 0 | 0 | 0
ISO-SIV Conversion to Light Hydro Unit #2 | 0 | 0 | 0 | 0 | 0 | 0 | 0 | 0 | 0 | 0
#3 Reformer Fractionator Modifications | 0 | 0 | 0 | 0 | 0 | 0 | 0 | 0 | 0 | 0
Debutanizer Modifications in Gasoline Fractionation Area | 0 | 0 | 0 | 0 | 0 | 0 | 0 | 0 | 0 | 0
New FCCU Rerun Bottoms Splitter | 0 | 0 | 0 | 0 | 0 | 0 | 0 | 0 | 0 | 0
North Hydrogen Plant Modifications | 0 | 0 | 0 | 0 | 0 | 0 | 0 | 0 | 0 | 0
MTBE Unit Conversion to Iso-Octene | 4.0804 | 4.0804 | 4.0804 | 4.0804 | 4.0804 | 4.0804 | 4.0804 | 4.0804 | 4.0804 | 4.0804
Cat-Poly Unit Conversion to Dimerization Unit | 6.6963 | 6.6963 | 6.6963 | 6.6963 | 6.6963 | 6.6963 | 6.6963 | 6.6963 | 6.6963 | 6.6963
Mid-Barrel Unit Conversion to Gasoline Hydrotreater | 3.705 | 3.705 | 3.705 | 3.705 | 3.705 | 3.705 | 0 | 0 | 0 | 0
Tank Farm Piping Modifications | 0 | 0 | 0 | 0 | 0 | 0 | 0 | 0 | 0 | 0
New Pentane Off-Loading Racks at Pentane Rail Car Loading Facility | 0 | 0 | 0 | 0 | 0 | 0 | 0 | 0 | 0 | 0
New Pentane Transfer Pumps at Pentane Spheres | 0 | 0 | 0 | 0 | 0 | 0 | 0 | 0 | 0 | 0
Butane Loading Facilities at Polypropylene Loading Facility | 0 | 0 | 0 | 0 | 0 | 0 | 0 | 0 | 0 | 0
Marine Terminal 2 Modifications for Ethanol Off-Loading | 0 | 0 | 0 | 0 | 0 | 0 | 0 | 0 | 0 | 0
Marine Terminal 2 Modifications for Pentanes Shipping | 3.8943 | 3.8943 | 3.8943 | 3.8943 | 3.8943 | 3.8943 | 0 | 0 | 0 | 0
East Hynes Terminal Modifications | 0 | 0 | 0 | 0 | 0 | 0 | 0 | 0 | 0 | 0
Vinvale Terminal Modifications | 0 | 0 | 0 | 0 | 0 | 0 | 0 | 0 | 0 | 0
Hathaway Terminal Modifications | 0 | 0 | 0 | 0 | 0 | 0 | 0 | 0 | 0 | 0
Carson Terminal Modifications | 0 | 0 | 0 | 0 | 0 | 0 | 0 | 0 | 0 | 0
Colton Terminal Modifications | 0 | 0 | 0 | 0 | 0 | 0 | 0 | 0 | 0 | 0
General Grading | 0 | 0 | 0 | 0 | 0 | 0 | 0 | 0 | 0 | 0
General Surface Coating | 0 | 0 | 0 | 0 | 0 | 0 | 0 | 0 | 0 | 0
General Asphaltic Paving | 0 | 0 | 0 | 0 | 0 | 0 | 0 | 0 | 0 | 0
Weekly Total | 18.3759 | 18.3759 | 18.3759 | 18.3759 | 18.3759 | 18.3759 | 10.7767 | 10.7767 | 10.7767 | 10.7767
Note: Totals may not match sum of individual values because of rounding.
Table 8-E (continued)
Peak Daily Construction Exhaust PM10 Emissions by Week (Pre-Mitigation)
Process/Activity/Terminal | 2002-09-05 | 2002-09-12 | 2002-09-19 | 2002-09-26 | 2002-10-03 | 2002-10-10 | 2002-10-17 | 2002-10-24
Light Hydro Unit #1 Modifications | 0 | 0 | 0 | 0 | 0 | 0 | 0 | 0
ISO-SIV Conversion to Light Hydro Unit #2 | 0 | 0 | 0 | 0 | 0 | 0 | 0 | 0
#3 Reformer Fractionator Modifications | 0 | 0 | 0 | 0 | 0 | 0 | 0 | 0
Debutanizer Modifications in Gasoline Fractionation Area | 0 | 0 | 0 | 0 | 0 | 0 | 0 | 0
New FCCU Rerun Bottoms Splitter | 0 | 0 | 0 | 0 | 0 | 0 | 0 | 0
North Hydrogen Plant Modifications | 0 | 0 | 0 | 0 | 0 | 0 | 0 | 0
MTBE Unit Conversion to Iso-Octene | 0 | 0 | 0 | 0 | 0 | 0 | 0 | 0
Cat-Poly Unit Conversion to Dimerization Unit | 6.6963 | 6.6963 | 6.6963 | 6.6963 | 6.6963 | 6.6963 | 6.6963 | 6.6963
Mid-Barrel Unit Conversion to Gasoline Hydrotreater | 0 | 0 | 0 | 0 | 0 | 0 | 0 | 0
Tank Farm Piping Modifications | 0 | 0 | 0 | 0 | 0 | 0 | 0 | 0
New Pentane Off-Loading Racks at Pentane Rail Car Loading Facility | 0 | 0 | 0 | 0 | 0 | 0 | 0 | 0
New Pentane Transfer Pumps at Pentane Spheres | 0 | 0 | 0 | 0 | 0 | 0 | 0 | 0
Butane Loading Facilities at Polypropylene Loading Facility | 0 | 0 | 0 | 0 | 0 | 0 | 0 | 0
Marine Terminal 2 Modifications for Ethanol Off-Loading | 0 | 0 | 0 | 0 | 0 | 0 | 0 | 0
Marine Terminal 2 Modifications for Pentanes Shipping | 0 | 0 | 0 | 0 | 0 | 0 | 0 | 0
East Hynes Terminal Modifications | 0 | 0 | 0 | 0 | 0 | 0 | 0 | 0
Vinvale Terminal Modifications | 0 | 0 | 0 | 0 | 0 | 0 | 0 | 0
Hathaway Terminal Modifications | 0 | 0 | 0 | 0 | 0 | 0 | 0 | 0
Carson Terminal Modifications | 0 | 0 | 0 | 0 | 0 | 0 | 0 | 0
Colton Terminal Modifications | 0 | 0 | 0 | 0 | 0 | 0 | 0 | 0
General Grading | 0 | 0 | 0 | 0 | 0 | 0 | 0 | 0
General Surface Coating | 0 | 0 | 0 | 0 | 0 | 0 | 0 | 0
General Asphaltic Paving | 0 | 0 | 0 | 0 | 0 | 0 | 0 | 0
Weekly Total | 6.6963 | 6.6963 | 6.6963 | 6.6963 | 6.6963 | 6.6963 | 6.6963 | 6.6963
Note: Totals may not match sum of individual values because of rounding.

## Weekly FugPM10 PreMit
Table 8-F
Peak Daily Construction Fugitive Dust PM10 Emissions by Week (Pre-Mitigation)
Process/Activity/Terminal | time axis 2001-02-22 to 2002-10-24
Light Hydro Unit #1 Modifications | 14.5226 | 14.5226 | 14.5226 | 14.5226 | 14.5226 | 14.5226 | 14.5226 | 14.5226 | 14.5226 | 14.5226 | 14.5226 | 14.5226 | 14.5226 | 14.5226 | 14.5226 | 14.5226 | 14.5226 | 14.5226 | 14.5226 | 14.5226 | 14.5226 | 14.5226 | 14.5226 | 14.5226 | 14.5226 | 14.5226 | 14.5226 | 14.5226 | 14.5226 | 14.5226 | 14.5226 | 14.5226 | 14.5226 | 14.5226 | 14.5226 | 0 | 0 | 0 | 0 | 0 | 0 | 0 | 0 | 0 | 0 | 0 | 0 | 0 | 0 | 0 | 0 | 0 | 0 | 0 | 0 | 0 | 0 | 0 | 0 | 0 | 0 | 0 | 0 | 0 | 0 | 0 | 0 | 0 | 0 | 0 | 0 | 0 | 0 | 0 | 0 | 0 | 0 | 0 | 0 | 0 | 0 | 0 | 0 | 0 | 0 | 0 | 0 | 0
ISO-SIV Conversion to Light Hydro Unit #2 | 0 | 0 | 0 | 0 | 0 | 0 | 0 | 0 | 0 | 0 | 0 | 0 | 0 | 0 | 0 | 0 | 0 | 0 | 0 | 32.8764 | 32.8764 | 32.8764 | 32.8764 | 32.8764 | 32.8764 | 32.8764 | 32.8764 | 32.8764 | 32.8764 | 32.8764 | 32.8764 | 32.8764 | 32.8764 | 32.8764 | 32.8764 | 32.8764 | 32.8764 | 32.8764 | 32.8764 | 32.8764 | 32.8764 | 32.8764 | 32.8764 | 32.8764 | 32.8764 | 32.8764 | 32.8764 | 32.8764 | 32.8764 | 32.8764 | 32.8764 | 32.8764 | 32.8764 | 32.8764 | 32.8764 | 32.8764 | 32.8764 | 32.8764 | 32.8764 | 32.8764 | 32.8764 | 32.8764 | 0 | 0 | 0 | 0 | 0 | 0 | 0 | 0 | 0 | 0 | 0 | 0 | 0 | 0 | 0 | 0 | 0 | 0 | 0 | 0 | 0 | 0 | 0 | 0 | 0 | 0
#3 Reformer Fractionator Modifications | 0 | 0 | 0 | 0 | 0 | 0 | 0 | 7.0397 | 7.0397 | 7.0397 | 7.0397 | 7.0397 | 7.0397 | 7.0397 | 7.0397 | 7.0397 | 7.0397 | 7.0397 | 7.0397 | 7.0397 | 7.0397 | 7.0397 | 7.0397 | 7.0397 | 7.0397 | 7.0397 | 7.0397 | 7.0397 | 7.0397 | 7.0397 | 7.0397 | 7.0397 | 7.0397 | 0 | 0 | 0 | 0 | 0 | 0 | 0 | 0 | 0 | 0 | 0 | 0 | 0 | 0 | 0 | 0 | 0 | 0 | 0 | 0 | 0 | 0 | 0 | 0 | 0 | 0 | 0 | 0 | 0 | 0 | 0 | 0 | 0 | 0 | 0 | 0 | 0 | 0 | 0 | 0 | 0 | 0 | 0 | 0 | 0 | 0 | 0 | 0 | 0 | 0 | 0 | 0 | 0 | 0 | 0
Debutanizer Modifications in Gasoline Fractionation Area | 0 | 0 | 8.7215 | 8.7215 | 8.7215 | 8.7215 | 8.7215 | 8.7215 | 8.7215 | 8.7215 | 8.7215 | 8.7215 | 8.7215 | 8.7215 | 8.7215 | 8.7215 | 8.7215 | 8.7215 | 8.7215 | 8.7215 | 8.7215 | 8.7215 | 8.7215 | 8.7215 | 8.7215 | 8.7215 | 8.7215 | 8.7215 | 8.7215 | 0 | 0 | 0 | 0 | 0 | 0 | 0 | 0 | 0 | 0 | 0 | 0 | 0 | 0 | 0 | 0 | 0 | 0 | 0 | 0 | 0 | 0 | 0 | 0 | 0 | 0 | 0 | 0 | 0 | 0 | 0 | 0 | 0 | 0 | 0 | 0 | 0 | 0 | 0 | 0 | 0 | 0 | 0 | 0 | 0 | 0 | 0 | 0 | 0 | 0 | 0 | 0 | 0 | 0 | 0 | 0 | 0 | 0 | 0
New FCCU Rerun Bottoms Splitter | 0 | 0 | 0 | 0 | 0 | 0 | 0 | 0 | 0 | 0 | 0 | 0 | 0 | 0 | 0 | 0 | 0 | 0 | 0 | 0 | 0 | 0 | 0 | 0 | 32.4198 | 32.4198 | 32.4198 | 32.4198 | 32.4198 | 32.4198 | 32.4198 | 32.4198 | 32.4198 | 32.4198 | 32.4198 | 32.4198 | 32.4198 | 32.4198 | 32.4198 | 32.4198 | 32.4198 | 32.4198 | 32.4198 | 32.4198 | 32.4198 | 32.4198 | 32.4198 | 32.4198 | 32.4198 | 32.4198 | 32.4198 | 32.4198 | 32.4198 | 32.4198 | 32.4198 | 32.4198 | 32.4198 | 32.4198 | 32.4198 | 32.4198 | 32.4198 | 32.4198 | 32.4198 | 32.4198 | 32.4198 | 32.4198 | 32.4198 | 32.4198 | 32.4198 | 0 | 0 | 0 | 0 | 0 | 0 | 0 | 0 | 0 | 0 | 0 | 0 | 0 | 0 | 0 | 0 | 0 | 0 | 0
North Hydrogen Plant Modifications | 0 | 0 | 0 | 0 | 0 | 0 | 0 | 0 | 0 | 0 | 0 | 0 | 0 | 0 | 0 | 0 | 0 | 0 | 0 | 0 | 0 | 0 | 0 | 0 | 0 | 0 | 0 | 0 | 0 | 0 | 0 | 0 | 0 | 0 | 0 | 0 | 0 | 0 | 0 | 0 | 0 | 0 | 0 | 0 | 0 | 7.7707 | 7.7707 | 7.7707 | 7.7707 | 7.7707 | 7.7707 | 7.7707 | 7.7707 | 7.7707 | 7.7707 | 7.7707 | 7.7707 | 7.7707 | 7.7707 | 7.7707 | 7.7707 | 7.7707 | 7.7707 | 0 | 0 | 0 | 0 | 0 | 0 | 0 | 0 | 0 | 0 | 0 | 0 | 0 | 0 | 0 | 0 | 0 | 0 | 0 | 0 | 0 | 0 | 0 | 0 | 0
MTBE Unit Conversion to Iso-Octene | 0 | 0 | 0 | 0 | 0 | 0 | 0 | 0 | 0 | 0 | 0 | 0 | 0 | 0 | 0 | 0 | 0 | 0 | 0 | 0 | 0 | 0 | 0 | 0 | 0 | 0 | 0 | 0 | 0 | 0 | 0 | 0 | 0 | 0 | 0 | 0 | 0 | 0 | 0 | 0 | 0 | 0 | 0 | 0 | 0 | 16.174 | 16.174 | 16.174 | 16.174 | 16.174 | 16.174 | 16.174 | 16.174 | 16.174 | 16.174 | 16.174 | 16.174 | 16.174 | 16.174 | 16.174 | 16.174 | 16.174 | 16.174 | 16.174 | 16.174 | 16.174 | 16.174 | 16.174 | 16.174 | 16.174 | 16.174 | 16.174 | 16.174 | 16.174 | 16.174 | 16.174 | 16.174 | 16.174 | 16.174 | 16.174 | 0 | 0 | 0 | 0 | 0 | 0 | 0 | 0
Cat-Poly Unit Conversion to Dimerization Unit | 0 | 0 | 0 | 0 | 0 | 0 | 0 | 0 | 0 | 0 | 0 | 0 | 0 | 0 | 0 | 0 | 0 | 0 | 0 | 0 | 0 | 0 | 0 | 0 | 0 | 0 | 0 | 0 | 0 | 0 | 0 | 0 | 0 | 0 | 0 | 0 | 0 | 0 | 0 | 0 | 0 | 0 | 0 | 0 | 0 | 0 | 0 | 0 | 0 | 0 | 0 | 0 | 0 | 30.4906 | 30.4906 | 30.4906 | 30.4906 | 30.4906 | 30.4906 | 30.4906 | 30.4906 | 30.4906 | 30.4906 | 30.4906 | 30.4906 | 30.4906 | 30.4906 | 30.4906 | 30.4906 | 30.4906 | 30.4906 | 30.4906 | 30.4906 | 30.4906 | 30.4906 | 30.4906 | 30.4906 | 30.4906 | 30.4906 | 30.4906 | 30.4906 | 30.4906 | 30.4906 | 30.4906 | 30.4906 | 30.4906 | 30.4906 | 30.4906
Mid-Barrel Unit Conversion to Gasoline Hydrotreater | 0 | 0 | 0 | 0 | 0 | 0 | 0 | 0 | 0 | 0 | 0 | 0 | 0 | 0 | 0 | 0 | 0 | 0 | 0 | 0 | 0 | 0 | 0 | 0 | 0 | 0 | 0 | 0 | 0 | 0 | 0 | 0 | 0 | 0 | 0 | 0 | 0 | 0 | 0 | 0 | 0 | 0 | 0 | 0 | 0 | 16.174 | 16.174 | 16.174 | 16.174 | 16.174 | 16.174 | 16.174 | 16.174 | 16.174 | 16.174 | 16.174 | 16.174 | 16.174 | 16.174 | 16.174 | 16.174 | 16.174 | 16.174 | 16.174 | 16.174 | 16.174 | 16.174 | 16.174 | 16.174 | 16.174 | 16.174 | 16.174 | 16.174 | 16.174 | 16.174 | 16.174 | 0 | 0 | 0 | 0 | 0 | 0 | 0 | 0 | 0 | 0 | 0 | 0
Tank Farm Piping Modifications | 0 | 0 | 8.1403 | 8.1403 | 8.1403 | 8.1403 | 8.1403 | 8.1403 | 8.1403 | 8.1403 | 8.1403 | 8.1403 | 8.1403 | 8.1403 | 8.1403 | 8.1403 | 8.1403 | 8.1403 | 8.1403 | 8.1403 | 8.1403 | 8.1403 | 8.1403 | 8.1403 | 0 | 0 | 0 | 0 | 0 | 0 | 0 | 0 | 0 | 0 | 0 | 0 | 0 | 0 | 0 | 0 | 0 | 0 | 0 | 0 | 0 | 0 | 0 | 0 | 0 | 0 | 0 | 0 | 0 | 0 | 0 | 0 | 0 | 0 | 0 | 0 | 0 | 0 | 0 | 0 | 0 | 0 | 0 | 0 | 0 | 0 | 0 | 0 | 0 | 0 | 0 | 0 | 0 | 0 | 0 | 0 | 0 | 0 | 0 | 0 | 0 | 0 | 0 | 0
New Pentane Off-Loading Racks at Pentane Rail Car Loading Facility | 0 | 0 | 0 | 0 | 0 | 0 | 0 | 0 | 0 | 0 | 0 | 0 | 0 | 0 | 0 | 0 | 0 | 0 | 0 | 22.8344 | 22.8344 | 22.8344 | 22.8344 | 22.8344 | 22.8344 | 22.8344 | 22.8344 | 22.8344 | 22.8344 | 22.8344 | 22.8344 | 22.8344 | 22.8344 | 22.8344 | 22.8344 | 22.8344 | 22.8344 | 22.8344 | 22.8344 | 22.8344 | 22.8344 | 22.8344 | 22.8344 | 22.8344 | 22.8344 | 22.8344 | 22.8344 | 22.8344 | 22.8344 | 22.8344 | 0 | 0 | 0 | 0 | 0 | 0 | 0 | 0 | 0 | 0 | 0 | 0 | 0 | 0 | 0 | 0 | 0 | 0 | 0 | 0 | 0 | 0 | 0 | 0 | 0 | 0 | 0 | 0 | 0 | 0 | 0 | 0 | 0 | 0 | 0 | 0 | 0 | 0
New Pentane Transfer Pumps at Pentane Spheres | 0 | 0 | 0 | 0 | 0 | 0 | 0 | 0 | 0 | 0 | 0 | 0 | 0 | 0 | 0 | 0 | 0 | 0 | 0 | 0 | 0 | 0 | 0 | 0 | 12.9435 | 12.9435 | 12.9435 | 12.9435 | 12.9435 | 12.9435 | 12.9435 | 12.9435 | 12.9435 | 12.9435 | 12.9435 | 12.9435 | 12.9435 | 12.9435 | 12.9435 | 12.9435 | 12.9435 | 12.9435 | 12.9435 | 12.9435 | 12.9435 | 12.9435 | 0 | 0 | 0 | 0 | 0 | 0 | 0 | 0 | 0 | 0 | 0 | 0 | 0 | 0 | 0 | 0 | 0 | 0 | 0 | 0 | 0 | 0 | 0 | 0 | 0 | 0 | 0 | 0 | 0 | 0 | 0 | 0 | 0 | 0 | 0 | 0 | 0 | 0 | 0 | 0 | 0 | 0
Butane Loading Facilities at Polypropylene Loading Facility | 0 | 0 | 0 | 0 | 0 | 0 | 0 | 0 | 0 | 0 | 0 | 0 | 0 | 0 | 0 | 0 | 0 | 0 | 0 | 0 | 0 | 0 | 0 | 0 | 48.6546 | 48.6546 | 48.6546 | 48.6546 | 48.6546 | 48.6546 | 48.6546 | 48.6546 | 48.6546 | 48.6546 | 48.6546 | 48.6546 | 48.6546 | 48.6546 | 48.6546 | 48.6546 | 48.6546 | 48.6546 | 48.6546 | 48.6546 | 48.6546 | 48.6546 | 48.6546 | 48.6546 | 48.6546 | 48.6546 | 0 | 0 | 0 | 0 | 0 | 0 | 0 | 0 | 0 | 0 | 0 | 0 | 0 | 0 | 0 | 0 | 0 | 0 | 0 | 0 | 0 | 0 | 0 | 0 | 0 | 0 | 0 | 0 | 0 | 0 | 0 | 0 | 0 | 0 | 0 | 0 | 0 | 0
Marine Terminal 2 Modifications for Ethanol Off-Loading | 0 | 0 | 0 | 0 | 0 | 0 | 0 | 0 | 0 | 0 | 0 | 0 | 0 | 0 | 0 | 0 | 0 | 0 | 0 | 0 | 0 | 0 | 0 | 0 | 0 | 0 | 0 | 0 | 2.9538 | 2.9538 | 2.9538 | 2.9538 | 2.9538 | 2.9538 | 2.9538 | 2.9538 | 2.9538 | 0 | 0 | 0 | 0 | 0 | 0 | 0 | 0 | 0 | 0 | 0 | 0 | 0 | 0 | 0 | 0 | 0 | 0 | 0 | 0 | 0 | 0 | 0 | 0 | 0 | 0 | 0 | 0 | 0 | 0 | 0 | 0 | 0 | 0 | 0 | 0 | 0 | 0 | 0 | 0 | 0 | 0 | 0 | 0 | 0 | 0 | 0 | 0 | 0 | 0 | 0
Marine Terminal 2 Modifications for Pentanes Shipping | 0 | 0 | 0 | 0 | 0 | 0 | 0 | 0 | 0 | 0 | 0 | 0 | 0 | 0 | 0 | 0 | 0 | 0 | 0 | 0 | 0 | 0 | 0 | 0 | 16.0354 | 16.0354 | 16.0354 | 16.0354 | 16.0354 | 16.0354 | 16.0354 | 16.0354 | 16.0354 | 16.0354 | 16.0354 | 16.0354 | 16.0354 | 16.0354 | 16.0354 | 16.0354 | 16.0354 | 16.0354 | 16.0354 | 16.0354 | 16.0354 | 16.0354 | 16.0354 | 16.0354 | 16.0354 | 16.0354 | 16.0354 | 16.0354 | 16.0354 | 16.0354 | 16.0354 | 16.0354 | 16.0354 | 16.0354 | 16.0354 | 16.0354 | 16.0354 | 16.0354 | 16.0354 | 16.0354 | 16.0354 | 16.0354 | 16.0354 | 16.0354 | 16.0354 | 16.0354 | 16.0354 | 16.0354 | 16.0354 | 16.0354 | 16.0354 | 16.0354 | 0 | 0 | 0 | 0 | 0 | 0 | 0 | 0 | 0 | 0 | 0 | 0
East Hynes Terminal Modifications | 0 | 0 | 0 | 0 | 0 | 0 | 0 | 0 | 0 | 0 | 0 | 0 | 0 | 0 | 0 | 0 | 0 | 0 | 0 | 0 | 0 | 0 | 0 | 2.9538 | 2.9538 | 2.9538 | 2.9538 | 2.9538 | 2.9538 | 2.9538 | 2.9538 | 2.9538 | 2.9538 | 2.9538 | 2.9538 | 2.9538 | 2.9538 | 2.9538 | 2.9538 | 2.9538 | 2.9538 | 2.9538 | 2.9538 | 2.9538 | 2.9538 | 0 | 0 | 0 | 0 | 0 | 0 | 0 | 0 | 0 | 0 | 0 | 0 | 0 | 0 | 0 | 0 | 0 | 0 | 0 | 0 | 0 | 0 | 0 | 0 | 0 | 0 | 0 | 0 | 0 | 0 | 0 | 0 | 0 | 0 | 0 | 0 | 0 | 0 | 0 | 0 | 0 | 0 | 0
Vinvale Terminal Modifications | 0 | 0 | 0 | 0 | 0 | 0 | 0 | 0 | 0 | 0 | 0 | 0 | 0 | 0 | 0 | 0 | 0 | 0 | 0 | 0 | 0 | 0 | 0 | 3.1788 | 3.1788 | 3.1788 | 3.1788 | 3.1788 | 3.1788 | 3.1788 | 3.1788 | 3.1788 | 0 | 0 | 0 | 0 | 0 | 0 | 0 | 0 | 0 | 0 | 0 | 0 | 0 | 0 | 0 | 0 | 0 | 0 | 0 | 0 | 0 | 0 | 0 | 0 | 0 | 0 | 0 | 0 | 0 | 0 | 0 | 0 | 0 | 0 | 0 | 0 | 0 | 0 | 0 | 0 | 0 | 0 | 0 | 0 | 0 | 0 | 0 | 0 | 0 | 0 | 0 | 0 | 0 | 0 | 0 | 0
Hathaway Terminal Modifications | 0 | 0 | 0 | 0 | 0 | 0 | 0 | 0 | 0 | 0 | 0 | 0 | 0 | 0 | 0 | 0 | 0 | 0 | 0 | 0 | 0 | 0 | 0 | 0 | 0 | 0 | 0 | 0 | 0 | 0 | 0 | 0 | 0 | 0 | 0 | 0 | 3.1788 | 3.1788 | 3.1788 | 3.1788 | 3.1788 | 3.1788 | 3.1788 | 3.1788 | 3.1788 | 0 | 0 | 0 | 0 | 0 | 0 | 0 | 0 | 0 | 0 | 0 | 0 | 0 | 0 | 0 | 0 | 0 | 0 | 0 | 0 | 0 | 0 | 0 | 0 | 0 | 0 | 0 | 0 | 0 | 0 | 0 | 0 | 0 | 0 | 0 | 0 | 0 | 0 | 0 | 0 | 0 | 0 | 0
Carson Terminal Modifications | 0 | 0 | 0 | 0 | 0 | 0 | 0 | 0 | 0 | 0 | 0 | 0 | 0 | 0 | 0 | 0 | 2.9538 | 2.9538 | 2.9538 | 2.9538 | 2.9538 | 2.9538 | 2.9538 | 2.9538 | 0 | 0 | 0 | 0 | 0 | 0 | 0 | 0 | 0 | 0 | 0 | 0 | 0 | 0 | 0 | 0 | 0 | 0 | 0 | 0 | 0 | 0 | 0 | 0 | 0 | 0 | 0 | 0 | 0 | 0 | 0 | 0 | 0 | 0 | 0 | 0 | 0 | 0 | 0 | 0 | 0 | 0 | 0 | 0 | 0 | 0 | 0 | 0 | 0 | 0 | 0 | 0 | 0 | 0 | 0 | 0 | 0 | 0 | 0 | 0 | 0 | 0 | 0 | 0
Colton Terminal Modifications | 0 | 0 | 0 | 0 | 0 | 0 | 0 | 0 | 0 | 0 | 0 | 0 | 0 | 0 | 0 | 0 | 0 | 0 | 0 | 0 | 0 | 0 | 0 | 0 | 0 | 0 | 0 | 0 | 0 | 0 | 0 | 0 | 0 | 0 | 0 | 0 | 2.9538 | 2.9538 | 2.9538 | 2.9538 | 2.9538 | 2.9538 | 2.9538 | 2.9538 | 2.9538 | 0 | 0 | 0 | 0 | 0 | 0 | 0 | 0 | 0 | 0 | 0 | 0 | 0 | 0 | 0 | 0 | 0 | 0 | 0 | 0 | 0 | 0 | 0 | 0 | 0 | 0 | 0 | 0 | 0 | 0 | 0 | 0 | 0 | 0 | 0 | 0 | 0 | 0 | 0 | 0 | 0 | 0 | 0
General Grading | 2.1731 | 2.1731 | 2.1731 | 2.1731 | 2.1731 | 2.1731 | 2.1731 | 2.1731 | 2.1731 | 2.1731 | 2.1731 | 2.1731 | 2.1731 | 2.1731 | 2.1731 | 2.1731 | 2.1731 | 2.1731 | 2.1731 | 2.1731 | 2.1731 | 2.1731 | 2.1731 | 2.1731 | 2.1731 | 2.1731 | 2.1731 | 2.1731 | 2.1731 | 2.1731 | 2.1731 | 2.1731 | 2.1731 | 2.1731 | 2.1731 | 2.1731 | 2.1731 | 2.1731 | 2.1731 | 2.1731 | 2.1731 | 2.1731 | 2.1731 | 2.1731 | 2.1731 | 2.1731 | 2.1731 | 2.1731 | 2.1731 | 2.1731 | 2.1731 | 2.1731 | 2.1731 | 2.1731 | 2.1731 | 2.1731 | 2.1731 | 2.1731 | 2.1731 | 2.1731 | 2.1731 | 2.1731 | 2.1731 | 2.1731 | 2.1731 | 2.1731 | 2.1731 | 2.1731 | 2.1731 | 2.1731 | 2.1731 | 2.1731 | 2.1731 | 2.1731 | 2.1731 | 2.1731 | 2.1731 | 2.1731 | 2.1731 | 2.1731 | 2.1731 | 2.1731 | 2.1731 | 2.1731 | 2.1731 | 2.1731 | 2.1731 | 2.1731
General Surface Coating | 0 | 0 | 0 | 0 | 0 | 0 | 0 | 0 | 0 | 0 | 0 | 0 | 0 | 0 | 0 | 0 | 0 | 0 | 0 | 0 | 0 | 0 | 0 | 0 | 0 | 0 | 0 | 0 | 0 | 0 | 0 | 0 | 0 | 0 | 0 | 0 | 0 | 0 | 0 | 0 | 0 | 0 | 0 | 0 | 0 | 0 | 0 | 0 | 0 | 0 | 0 | 0 | 0 | 0 | 0 | 0 | 0 | 0 | 0 | 0 | 0 | 0 | 0 | 0 | 0 | 0 | 0 | 0 | 0 | 0 | 0 | 0 | 0 | 0 | 0 | 0 | 0 | 0 | 0 | 0 | 0 | 0 | 0 | 0 | 0 | 0 | 0 | 0
General Asphaltic Paving | 0 | 0 | 0 | 0 | 0 | 0 | 0 | 0 | 0 | 0 | 0 | 0 | 0 | 0 | 0 | 0 | 0 | 0 | 0 | 0 | 0 | 0 | 0 | 0 | 0 | 0 | 0 | 0 | 0 | 0 | 0 | 0 | 0 | 0 | 0 | 0 | 0 | 0 | 0 | 0 | 0 | 0 | 0 | 0 | 0 | 0 | 0 | 0 | 0 | 0 | 0 | 0 | 0 | 0 | 0 | 0 | 0 | 0 | 0 | 0 | 0 | 0 | 0 | 0 | 0 | 0 | 0 | 0 | 0 | 0 | 0 | 0 | 0 | 0 | 0 | 0 | 0 | 0 | 0 | 0 | 0 | 0 | 0 | 0 | 0 | 0 | 0 | 0
Weekly Total | 16.6957 | 16.6957 | 33.5575 | 33.5575 | 33.5575 | 33.5575 | 33.5575 | 40.5972 | 40.5972 | 40.5972 | 40.5972 | 40.5972 | 40.5972 | 40.5972 | 40.5972 | 40.5972 | 43.551 | 43.551 | 43.551 | 99.2618 | 99.2618 | 99.2618 | 99.2618 | 105.3945 | 204.3537 | 204.3537 | 204.3537 | 204.3537 | 207.3075 | 198.586 | 198.586 | 198.586 | 195.4071 | 188.3675 | 188.3675 | 173.8449 | 179.9775 | 177.0237 | 177.0237 | 177.0237 | 177.0237 | 177.0237 | 177.0237 | 177.0237 | 177.0237 | 208.056 | 195.1125 | 195.1125 | 195.1125 | 195.1125 | 123.6235 | 123.6235 | 123.6235 | 154.1141 | 154.1141 | 154.1141 | 154.1141 | 154.1141 | 154.1141 | 154.1141 | 154.1141 | 154.1141 | 121.2377 | 113.467 | 113.467 | 113.467 | 113.467 | 113.467 | 113.467 | 81.0472 | 81.0472 | 81.0472 | 81.0472 | 81.0472 | 81.0472 | 81.0472 | 48.8378 | 48.8378 | 48.8378 | 48.8378 | 32.6638 | 32.6638 | 32.6638 | 32.6638 | 32.6638 | 32.6638 | 32.6638 | 32.6638
Note: Totals may not match sum of individual values because of rounding.
Table 8-F (continued)
Peak Daily Construction Fugitive Dust PM10 Emissions by Week (Pre-Mitigation)
Process/Activity/Terminal | 2001-05-03 | 2001-05-10 | 2001-05-17 | 2001-05-24 | 2001-05-31 | 2001-06-07 | 2001-06-14 | 2001-06-21 | 2001-06-28 | 2001-07-05
Light Hydro Unit #1 Modifications | 14.5226 | 14.5226 | 14.5226 | 14.5226 | 14.5226 | 14.5226 | 14.5226 | 14.5226 | 14.5226 | 14.5226
ISO-SIV Conversion to Light Hydro Unit #2 | 0 | 0 | 0 | 0 | 0 | 0 | 0 | 0 | 0 | 32.8764
#3 Reformer Fractionator Modifications | 7.0397 | 7.0397 | 7.0397 | 7.0397 | 7.0397 | 7.0397 | 7.0397 | 7.0397 | 7.0397 | 7.0397
Debutanizer Modifications in Gasoline Fractionation Area | 8.7215 | 8.7215 | 8.7215 | 8.7215 | 8.7215 | 8.7215 | 8.7215 | 8.7215 | 8.7215 | 8.7215
New FCCU Rerun Bottoms Splitter | 0 | 0 | 0 | 0 | 0 | 0 | 0 | 0 | 0 | 0
North Hydrogen Plant Modifications | 0 | 0 | 0 | 0 | 0 | 0 | 0 | 0 | 0 | 0
MTBE Unit Conversion to Iso-Octene | 0 | 0 | 0 | 0 | 0 | 0 | 0 | 0 | 0 | 0
Cat-Poly Unit Conversion to Dimerization Unit | 0 | 0 | 0 | 0 | 0 | 0 | 0 | 0 | 0 | 0
Mid-Barrel Unit Conversion to Gasoline Hydrotreater | 0 | 0 | 0 | 0 | 0 | 0 | 0 | 0 | 0 | 0
Tank Farm Piping Modifications | 8.1403 | 8.1403 | 8.1403 | 8.1403 | 8.1403 | 8.1403 | 8.1403 | 8.1403 | 8.1403 | 8.1403
New Pentane Off-Loading Racks at Pentane Rail Car Loading Facility | 0 | 0 | 0 | 0 | 0 | 0 | 0 | 0 | 0 | 22.8344
New Pentane Transfer Pumps at Pentane Spheres | 0 | 0 | 0 | 0 | 0 | 0 | 0 | 0 | 0 | 0
Butane Loading Facilities at Polypropylene Loading Facility | 0 | 0 | 0 | 0 | 0 | 0 | 0 | 0 | 0 | 0
Marine Terminal 2 Modifications for Ethanol Off-Loading | 0 | 0 | 0 | 0 | 0 | 0 | 0 | 0 | 0 | 0
Marine Terminal 2 Modifications for Pentanes Shipping | 0 | 0 | 0 | 0 | 0 | 0 | 0 | 0 | 0 | 0
East Hynes Terminal Modifications | 0 | 0 | 0 | 0 | 0 | 0 | 0 | 0 | 0 | 0
Vinvale Terminal Modifications | 0 | 0 | 0 | 0 | 0 | 0 | 0 | 0 | 0 | 0
Hathaway Terminal Modifications | 0 | 0 | 0 | 0 | 0 | 0 | 0 | 0 | 0 | 0
Carson Terminal Modifications | 0 | 0 | 0 | 0 | 0 | 0 | 2.9538 | 2.9538 | 2.9538 | 2.9538
Colton Terminal Modifications | 0 | 0 | 0 | 0 | 0 | 0 | 0 | 0 | 0 | 0
General Grading | 2.1731 | 2.1731 | 2.1731 | 2.1731 | 2.1731 | 2.1731 | 2.1731 | 2.1731 | 2.1731 | 2.1731
General Surface Coating | 0 | 0 | 0 | 0 | 0 | 0 | 0 | 0 | 0 | 0
General Asphaltic Paving | 0 | 0 | 0 | 0 | 0 | 0 | 0 | 0 | 0 | 0
Weekly Total | 40.5972 | 40.5972 | 40.5972 | 40.5972 | 40.5972 | 40.5972 | 43.551 | 43.551 | 43.551 | 99.2618
Note: Totals may not match sum of individual values because of rounding.
Table 8-F (continued)
Peak Daily Construction Fugitive Dust PM10 Emissions by Week (Pre-Mitigation)
Process/Activity/Terminal | 2001-07-12 | 2001-07-19 | 2001-07-26 | 2001-08-02 | 2001-08-09 | 2001-08-16 | 2001-08-23 | 2001-08-30 | 2001-09-06 | 2001-09-13
Light Hydro Unit #1 Modifications | 14.5226 | 14.5226 | 14.5226 | 14.5226 | 14.5226 | 14.5226 | 14.5226 | 14.5226 | 14.5226 | 14.5226
ISO-SIV Conversion to Light Hydro Unit #2 | 32.8764 | 32.8764 | 32.8764 | 32.8764 | 32.8764 | 32.8764 | 32.8764 | 32.8764 | 32.8764 | 32.8764
#3 Reformer Fractionator Modifications | 7.0397 | 7.0397 | 7.0397 | 7.0397 | 7.0397 | 7.0397 | 7.0397 | 7.0397 | 7.0397 | 7.0397
Debutanizer Modifications in Gasoline Fractionation Area | 8.7215 | 8.7215 | 8.7215 | 8.7215 | 8.7215 | 8.7215 | 8.7215 | 8.7215 | 8.7215 | 0
New FCCU Rerun Bottoms Splitter | 0 | 0 | 0 | 0 | 32.4198 | 32.4198 | 32.4198 | 32.4198 | 32.4198 | 32.4198
North Hydrogen Plant Modifications | 0 | 0 | 0 | 0 | 0 | 0 | 0 | 0 | 0 | 0
MTBE Unit Conversion to Iso-Octene | 0 | 0 | 0 | 0 | 0 | 0 | 0 | 0 | 0 | 0
Cat-Poly Unit Conversion to Dimerization Unit | 0 | 0 | 0 | 0 | 0 | 0 | 0 | 0 | 0 | 0
Mid-Barrel Unit Conversion to Gasoline Hydrotreater | 0 | 0 | 0 | 0 | 0 | 0 | 0 | 0 | 0 | 0
Tank Farm Piping Modifications | 8.1403 | 8.1403 | 8.1403 | 8.1403 | 0 | 0 | 0 | 0 | 0 | 0
New Pentane Off-Loading Racks at Pentane Rail Car Loading Facility | 22.8344 | 22.8344 | 22.8344 | 22.8344 | 22.8344 | 22.8344 | 22.8344 | 22.8344 | 22.8344 | 22.8344
New Pentane Transfer Pumps at Pentane Spheres | 0 | 0 | 0 | 0 | 12.9435 | 12.9435 | 12.9435 | 12.9435 | 12.9435 | 12.9435
Butane Loading Facilities at Polypropylene Loading Facility | 0 | 0 | 0 | 0 | 48.6546 | 48.6546 | 48.6546 | 48.6546 | 48.6546 | 48.6546
Marine Terminal 2 Modifications for Ethanol Off-Loading | 0 | 0 | 0 | 0 | 0 | 0 | 0 | 0 | 2.9538 | 2.9538
Marine Terminal 2 Modifications for Pentanes Shipping | 0 | 0 | 0 | 0 | 16.0354 | 16.0354 | 16.0354 | 16.0354 | 16.0354 | 16.0354
East Hynes Terminal Modifications | 0 | 0 | 0 | 2.9538 | 2.9538 | 2.9538 | 2.9538 | 2.9538 | 2.9538 | 2.9538
Vinvale Terminal Modifications | 0 | 0 | 0 | 3.1788 | 3.1788 | 3.1788 | 3.1788 | 3.1788 | 3.1788 | 3.1788
Hathaway Terminal Modifications | 0 | 0 | 0 | 0 | 0 | 0 | 0 | 0 | 0 | 0
Carson Terminal Modifications | 2.9538 | 2.9538 | 2.9538 | 2.9538 | 0 | 0 | 0 | 0 | 0 | 0
Colton Terminal Modifications | 0 | 0 | 0 | 0 | 0 | 0 | 0 | 0 | 0 | 0
General Grading | 2.1731 | 2.1731 | 2.1731 | 2.1731 | 2.1731 | 2.1731 | 2.1731 | 2.1731 | 2.1731 | 2.1731
General Surface Coating | 0 | 0 | 0 | 0 | 0 | 0 | 0 | 0 | 0 | 0
General Asphaltic Paving | 0 | 0 | 0 | 0 | 0 | 0 | 0 | 0 | 0 | 0
Weekly Total | 99.2618 | 99.2618 | 99.2618 | 105.3945 | 204.3537 | 204.3537 | 204.3537 | 204.3537 | 207.3075 | 198.586
Note: Totals may not match sum of individual values because of rounding.
Table 8-F (continued)
Peak Daily Construction Fugitive Dust PM10 Emissions by Week (Pre-Mitigation)
Process/Activity/Terminal | 2001-09-20 | 2001-09-27 | 2001-10-04 | 2001-10-11 | 2001-10-18 | 2001-10-25 | 2001-11-01 | 2001-11-08 | 2001-11-15 | 2001-11-22
Light Hydro Unit #1 Modifications | 14.5226 | 14.5226 | 14.5226 | 14.5226 | 14.5226 | 0 | 0 | 0 | 0 | 0
ISO-SIV Conversion to Light Hydro Unit #2 | 32.8764 | 32.8764 | 32.8764 | 32.8764 | 32.8764 | 32.8764 | 32.8764 | 32.8764 | 32.8764 | 32.8764
#3 Reformer Fractionator Modifications | 7.0397 | 7.0397 | 7.0397 | 0 | 0 | 0 | 0 | 0 | 0 | 0
Debutanizer Modifications in Gasoline Fractionation Area | 0 | 0 | 0 | 0 | 0 | 0 | 0 | 0 | 0 | 0
New FCCU Rerun Bottoms Splitter | 32.4198 | 32.4198 | 32.4198 | 32.4198 | 32.4198 | 32.4198 | 32.4198 | 32.4198 | 32.4198 | 32.4198
North Hydrogen Plant Modifications | 0 | 0 | 0 | 0 | 0 | 0 | 0 | 0 | 0 | 0
MTBE Unit Conversion to Iso-Octene | 0 | 0 | 0 | 0 | 0 | 0 | 0 | 0 | 0 | 0
Cat-Poly Unit Conversion to Dimerization Unit | 0 | 0 | 0 | 0 | 0 | 0 | 0 | 0 | 0 | 0
Mid-Barrel Unit Conversion to Gasoline Hydrotreater | 0 | 0 | 0 | 0 | 0 | 0 | 0 | 0 | 0 | 0
Tank Farm Piping Modifications | 0 | 0 | 0 | 0 | 0 | 0 | 0 | 0 | 0 | 0
New Pentane Off-Loading Racks at Pentane Rail Car Loading Facility | 22.8344 | 22.8344 | 22.8344 | 22.8344 | 22.8344 | 22.8344 | 22.8344 | 22.8344 | 22.8344 | 22.8344
New Pentane Transfer Pumps at Pentane Spheres | 12.9435 | 12.9435 | 12.9435 | 12.9435 | 12.9435 | 12.9435 | 12.9435 | 12.9435 | 12.9435 | 12.9435
Butane Loading Facilities at Polypropylene Loading Facility | 48.6546 | 48.6546 | 48.6546 | 48.6546 | 48.6546 | 48.6546 | 48.6546 | 48.6546 | 48.6546 | 48.6546
Marine Terminal 2 Modifications for Ethanol Off-Loading | 2.9538 | 2.9538 | 2.9538 | 2.9538 | 2.9538 | 2.9538 | 2.9538 | 0 | 0 | 0
Marine Terminal 2 Modifications for Pentanes Shipping | 16.0354 | 16.0354 | 16.0354 | 16.0354 | 16.0354 | 16.0354 | 16.0354 | 16.0354 | 16.0354 | 16.0354
East Hynes Terminal Modifications | 2.9538 | 2.9538 | 2.9538 | 2.9538 | 2.9538 | 2.9538 | 2.9538 | 2.9538 | 2.9538 | 2.9538
Vinvale Terminal Modifications | 3.1788 | 3.1788 | 0 | 0 | 0 | 0 | 0 | 0 | 0 | 0
Hathaway Terminal Modifications | 0 | 0 | 0 | 0 | 0 | 0 | 3.1788 | 3.1788 | 3.1788 | 3.1788
Carson Terminal Modifications | 0 | 0 | 0 | 0 | 0 | 0 | 0 | 0 | 0 | 0
Colton Terminal Modifications | 0 | 0 | 0 | 0 | 0 | 0 | 2.9538 | 2.9538 | 2.9538 | 2.9538
General Grading | 2.1731 | 2.1731 | 2.1731 | 2.1731 | 2.1731 | 2.1731 | 2.1731 | 2.1731 | 2.1731 | 2.1731
General Surface Coating | 0 | 0 | 0 | 0 | 0 | 0 | 0 | 0 | 0 | 0
General Asphaltic Paving | 0 | 0 | 0 | 0 | 0 | 0 | 0 | 0 | 0 | 0
Weekly Total | 198.586 | 198.586 | 195.4071 | 188.3675 | 188.3675 | 173.8449 | 179.9775 | 177.0237 | 177.0237 | 177.0237
Note: Totals may not match sum of individual values because of rounding.
Table 8-F (continued)
Peak Daily Construction Fugitive Dust PM10 Emissions by Week (Pre-Mitigation)
Process/Activity/Terminal | 2001-11-29 | 2001-12-06 | 2001-12-13 | 2001-12-20 | 2001-12-27 | 2002-01-03 | 2002-01-10 | 2002-01-17 | 2002-01-24 | 2002-01-31
Light Hydro Unit #1 Modifications | 0 | 0 | 0 | 0 | 0 | 0 | 0 | 0 | 0 | 0
ISO-SIV Conversion to Light Hydro Unit #2 | 32.8764 | 32.8764 | 32.8764 | 32.8764 | 32.8764 | 32.8764 | 32.8764 | 32.8764 | 32.8764 | 32.8764
#3 Reformer Fractionator Modifications | 0 | 0 | 0 | 0 | 0 | 0 | 0 | 0 | 0 | 0
Debutanizer Modifications in Gasoline Fractionation Area | 0 | 0 | 0 | 0 | 0 | 0 | 0 | 0 | 0 | 0
New FCCU Rerun Bottoms Splitter | 32.4198 | 32.4198 | 32.4198 | 32.4198 | 32.4198 | 32.4198 | 32.4198 | 32.4198 | 32.4198 | 32.4198
North Hydrogen Plant Modifications | 0 | 0 | 0 | 0 | 0 | 7.7707 | 7.7707 | 7.7707 | 7.7707 | 7.7707
MTBE Unit Conversion to Iso-Octene | 0 | 0 | 0 | 0 | 0 | 16.174 | 16.174 | 16.174 | 16.174 | 16.174
Cat-Poly Unit Conversion to Dimerization Unit | 0 | 0 | 0 | 0 | 0 | 0 | 0 | 0 | 0 | 0
Mid-Barrel Unit Conversion to Gasoline Hydrotreater | 0 | 0 | 0 | 0 | 0 | 16.174 | 16.174 | 16.174 | 16.174 | 16.174
Tank Farm Piping Modifications | 0 | 0 | 0 | 0 | 0 | 0 | 0 | 0 | 0 | 0
New Pentane Off-Loading Racks at Pentane Rail Car Loading Facility | 22.8344 | 22.8344 | 22.8344 | 22.8344 | 22.8344 | 22.8344 | 22.8344 | 22.8344 | 22.8344 | 22.8344
New Pentane Transfer Pumps at Pentane Spheres | 12.9435 | 12.9435 | 12.9435 | 12.9435 | 12.9435 | 12.9435 | 0 | 0 | 0 | 0
Butane Loading Facilities at Polypropylene Loading Facility | 48.6546 | 48.6546 | 48.6546 | 48.6546 | 48.6546 | 48.6546 | 48.6546 | 48.6546 | 48.6546 | 48.6546
Marine Terminal 2 Modifications for Ethanol Off-Loading | 0 | 0 | 0 | 0 | 0 | 0 | 0 | 0 | 0 | 0
Marine Terminal 2 Modifications for Pentanes Shipping | 16.0354 | 16.0354 | 16.0354 | 16.0354 | 16.0354 | 16.0354 | 16.0354 | 16.0354 | 16.0354 | 16.0354
East Hynes Terminal Modifications | 2.9538 | 2.9538 | 2.9538 | 2.9538 | 2.9538 | 0 | 0 | 0 | 0 | 0
Vinvale Terminal Modifications | 0 | 0 | 0 | 0 | 0 | 0 | 0 | 0 | 0 | 0
Hathaway Terminal Modifications | 3.1788 | 3.1788 | 3.1788 | 3.1788 | 3.1788 | 0 | 0 | 0 | 0 | 0
Carson Terminal Modifications | 0 | 0 | 0 | 0 | 0 | 0 | 0 | 0 | 0 | 0
Colton Terminal Modifications | 2.9538 | 2.9538 | 2.9538 | 2.9538 | 2.9538 | 0 | 0 | 0 | 0 | 0
General Grading | 2.1731 | 2.1731 | 2.1731 | 2.1731 | 2.1731 | 2.1731 | 2.1731 | 2.1731 | 2.1731 | 2.1731
General Surface Coating | 0 | 0 | 0 | 0 | 0 | 0 | 0 | 0 | 0 | 0
General Asphaltic Paving | 0 | 0 | 0 | 0 | 0 | 0 | 0 | 0 | 0 | 0
Weekly Total | 177.0237 | 177.0237 | 177.0237 | 177.0237 | 177.0237 | 208.056 | 195.1125 | 195.1125 | 195.1125 | 195.1125
Note: Totals may not match sum of individual values because of rounding.
Table 8-F (continued)
Peak Daily Construction Fugitive Dust PM10 Emissions by Week (Pre-Mitigation)
Process/Activity/Terminal | 2002-02-07 | 2002-02-14 | 2002-02-21 | 2002-02-28 | 2002-03-07 | 2002-03-14 | 2002-03-21 | 2002-03-28 | 2002-04-04 | 2002-04-11
Light Hydro Unit #1 Modifications | 0 | 0 | 0 | 0 | 0 | 0 | 0 | 0 | 0 | 0
ISO-SIV Conversion to Light Hydro Unit #2 | 32.8764 | 32.8764 | 32.8764 | 32.8764 | 32.8764 | 32.8764 | 32.8764 | 32.8764 | 32.8764 | 32.8764
#3 Reformer Fractionator Modifications | 0 | 0 | 0 | 0 | 0 | 0 | 0 | 0 | 0 | 0
Debutanizer Modifications in Gasoline Fractionation Area | 0 | 0 | 0 | 0 | 0 | 0 | 0 | 0 | 0 | 0
New FCCU Rerun Bottoms Splitter | 32.4198 | 32.4198 | 32.4198 | 32.4198 | 32.4198 | 32.4198 | 32.4198 | 32.4198 | 32.4198 | 32.4198
North Hydrogen Plant Modifications | 7.7707 | 7.7707 | 7.7707 | 7.7707 | 7.7707 | 7.7707 | 7.7707 | 7.7707 | 7.7707 | 7.7707
MTBE Unit Conversion to Iso-Octene | 16.174 | 16.174 | 16.174 | 16.174 | 16.174 | 16.174 | 16.174 | 16.174 | 16.174 | 16.174
Cat-Poly Unit Conversion to Dimerization Unit | 0 | 0 | 0 | 30.4906 | 30.4906 | 30.4906 | 30.4906 | 30.4906 | 30.4906 | 30.4906
Mid-Barrel Unit Conversion to Gasoline Hydrotreater | 16.174 | 16.174 | 16.174 | 16.174 | 16.174 | 16.174 | 16.174 | 16.174 | 16.174 | 16.174
Tank Farm Piping Modifications | 0 | 0 | 0 | 0 | 0 | 0 | 0 | 0 | 0 | 0
New Pentane Off-Loading Racks at Pentane Rail Car Loading Facility | 0 | 0 | 0 | 0 | 0 | 0 | 0 | 0 | 0 | 0
New Pentane Transfer Pumps at Pentane Spheres | 0 | 0 | 0 | 0 | 0 | 0 | 0 | 0 | 0 | 0
Butane Loading Facilities at Polypropylene Loading Facility | 0 | 0 | 0 | 0 | 0 | 0 | 0 | 0 | 0 | 0
Marine Terminal 2 Modifications for Ethanol Off-Loading | 0 | 0 | 0 | 0 | 0 | 0 | 0 | 0 | 0 | 0
Marine Terminal 2 Modifications for Pentanes Shipping | 16.0354 | 16.0354 | 16.0354 | 16.0354 | 16.0354 | 16.0354 | 16.0354 | 16.0354 | 16.0354 | 16.0354
East Hynes Terminal Modifications | 0 | 0 | 0 | 0 | 0 | 0 | 0 | 0 | 0 | 0
Vinvale Terminal Modifications | 0 | 0 | 0 | 0 | 0 | 0 | 0 | 0 | 0 | 0
Hathaway Terminal Modifications | 0 | 0 | 0 | 0 | 0 | 0 | 0 | 0 | 0 | 0
Carson Terminal Modifications | 0 | 0 | 0 | 0 | 0 | 0 | 0 | 0 | 0 | 0
Colton Terminal Modifications | 0 | 0 | 0 | 0 | 0 | 0 | 0 | 0 | 0 | 0
General Grading | 2.1731 | 2.1731 | 2.1731 | 2.1731 | 2.1731 | 2.1731 | 2.1731 | 2.1731 | 2.1731 | 2.1731
General Surface Coating | 0 | 0 | 0 | 0 | 0 | 0 | 0 | 0 | 0 | 0
General Asphaltic Paving | 0 | 0 | 0 | 0 | 0 | 0 | 0 | 0 | 0 | 0
Weekly Total | 123.6235 | 123.6235 | 123.6235 | 154.1141 | 154.1141 | 154.1141 | 154.1141 | 154.1141 | 154.1141 | 154.1141
Note: Totals may not match sum of individual values because of rounding.
Table 8-F (continued)
Peak Daily Construction Fugitive Dust PM10 Emissions by Week (Pre-Mitigation)
Process/Activity/Terminal | 2002-04-18 | 2002-04-25 | 2002-05-02 | 2002-05-09 | 2002-05-16 | 2002-05-23 | 2002-05-30 | 2002-06-06 | 2002-06-13 | 2002-06-20
Light Hydro Unit #1 Modifications | 0 | 0 | 0 | 0 | 0 | 0 | 0 | 0 | 0 | 0
ISO-SIV Conversion to Light Hydro Unit #2 | 32.8764 | 32.8764 | 0 | 0 | 0 | 0 | 0 | 0 | 0 | 0
#3 Reformer Fractionator Modifications | 0 | 0 | 0 | 0 | 0 | 0 | 0 | 0 | 0 | 0
Debutanizer Modifications in Gasoline Fractionation Area | 0 | 0 | 0 | 0 | 0 | 0 | 0 | 0 | 0 | 0
New FCCU Rerun Bottoms Splitter | 32.4198 | 32.4198 | 32.4198 | 32.4198 | 32.4198 | 32.4198 | 32.4198 | 32.4198 | 32.4198 | 0
North Hydrogen Plant Modifications | 7.7707 | 7.7707 | 7.7707 | 0 | 0 | 0 | 0 | 0 | 0 | 0
MTBE Unit Conversion to Iso-Octene | 16.174 | 16.174 | 16.174 | 16.174 | 16.174 | 16.174 | 16.174 | 16.174 | 16.174 | 16.174
Cat-Poly Unit Conversion to Dimerization Unit | 30.4906 | 30.4906 | 30.4906 | 30.4906 | 30.4906 | 30.4906 | 30.4906 | 30.4906 | 30.4906 | 30.4906
Mid-Barrel Unit Conversion to Gasoline Hydrotreater | 16.174 | 16.174 | 16.174 | 16.174 | 16.174 | 16.174 | 16.174 | 16.174 | 16.174 | 16.174
Tank Farm Piping Modifications | 0 | 0 | 0 | 0 | 0 | 0 | 0 | 0 | 0 | 0
New Pentane Off-Loading Racks at Pentane Rail Car Loading Facility | 0 | 0 | 0 | 0 | 0 | 0 | 0 | 0 | 0 | 0
New Pentane Transfer Pumps at Pentane Spheres | 0 | 0 | 0 | 0 | 0 | 0 | 0 | 0 | 0 | 0
Butane Loading Facilities at Polypropylene Loading Facility | 0 | 0 | 0 | 0 | 0 | 0 | 0 | 0 | 0 | 0
Marine Terminal 2 Modifications for Ethanol Off-Loading | 0 | 0 | 0 | 0 | 0 | 0 | 0 | 0 | 0 | 0
Marine Terminal 2 Modifications for Pentanes Shipping | 16.0354 | 16.0354 | 16.0354 | 16.0354 | 16.0354 | 16.0354 | 16.0354 | 16.0354 | 16.0354 | 16.0354
East Hynes Terminal Modifications | 0 | 0 | 0 | 0 | 0 | 0 | 0 | 0 | 0 | 0
Vinvale Terminal Modifications | 0 | 0 | 0 | 0 | 0 | 0 | 0 | 0 | 0 | 0
Hathaway Terminal Modifications | 0 | 0 | 0 | 0 | 0 | 0 | 0 | 0 | 0 | 0
Carson Terminal Modifications | 0 | 0 | 0 | 0 | 0 | 0 | 0 | 0 | 0 | 0
Colton Terminal Modifications | 0 | 0 | 0 | 0 | 0 | 0 | 0 | 0 | 0 | 0
General Grading | 2.1731 | 2.1731 | 2.1731 | 2.1731 | 2.1731 | 2.1731 | 2.1731 | 2.1731 | 2.1731 | 2.1731
General Surface Coating | 0 | 0 | 0 | 0 | 0 | 0 | 0 | 0 | 0 | 0
General Asphaltic Paving | 0 | 0 | 0 | 0 | 0 | 0 | 0 | 0 | 0 | 0
Weekly Total | 154.1141 | 154.1141 | 121.2377 | 113.467 | 113.467 | 113.467 | 113.467 | 113.467 | 113.467 | 81.0472
Note: Totals may not match sum of individual values because of rounding.
Table 8-F (continued)
Peak Daily Construction Fugitive Dust PM10 Emissions by Week (Pre-Mitigation)
Process/Activity/Terminal | 2002-06-27 | 2002-07-04 | 2002-07-11 | 2002-07-18 | 2002-07-25 | 2002-08-01 | 2002-08-08 | 2002-08-15 | 2002-08-22 | 2002-08-29
Light Hydro Unit #1 Modifications | 0 | 0 | 0 | 0 | 0 | 0 | 0 | 0 | 0 | 0
ISO-SIV Conversion to Light Hydro Unit #2 | 0 | 0 | 0 | 0 | 0 | 0 | 0 | 0 | 0 | 0
#3 Reformer Fractionator Modifications | 0 | 0 | 0 | 0 | 0 | 0 | 0 | 0 | 0 | 0
Debutanizer Modifications in Gasoline Fractionation Area | 0 | 0 | 0 | 0 | 0 | 0 | 0 | 0 | 0 | 0
New FCCU Rerun Bottoms Splitter | 0 | 0 | 0 | 0 | 0 | 0 | 0 | 0 | 0 | 0
North Hydrogen Plant Modifications | 0 | 0 | 0 | 0 | 0 | 0 | 0 | 0 | 0 | 0
MTBE Unit Conversion to Iso-Octene | 16.174 | 16.174 | 16.174 | 16.174 | 16.174 | 16.174 | 16.174 | 16.174 | 16.174 | 16.174
Cat-Poly Unit Conversion to Dimerization Unit | 30.4906 | 30.4906 | 30.4906 | 30.4906 | 30.4906 | 30.4906 | 30.4906 | 30.4906 | 30.4906 | 30.4906
Mid-Barrel Unit Conversion to Gasoline Hydrotreater | 16.174 | 16.174 | 16.174 | 16.174 | 16.174 | 16.174 | 0 | 0 | 0 | 0
Tank Farm Piping Modifications | 0 | 0 | 0 | 0 | 0 | 0 | 0 | 0 | 0 | 0
New Pentane Off-Loading Racks at Pentane Rail Car Loading Facility | 0 | 0 | 0 | 0 | 0 | 0 | 0 | 0 | 0 | 0
New Pentane Transfer Pumps at Pentane Spheres | 0 | 0 | 0 | 0 | 0 | 0 | 0 | 0 | 0 | 0
Butane Loading Facilities at Polypropylene Loading Facility | 0 | 0 | 0 | 0 | 0 | 0 | 0 | 0 | 0 | 0
Marine Terminal 2 Modifications for Ethanol Off-Loading | 0 | 0 | 0 | 0 | 0 | 0 | 0 | 0 | 0 | 0
Marine Terminal 2 Modifications for Pentanes Shipping | 16.0354 | 16.0354 | 16.0354 | 16.0354 | 16.0354 | 16.0354 | 0 | 0 | 0 | 0
East Hynes Terminal Modifications | 0 | 0 | 0 | 0 | 0 | 0 | 0 | 0 | 0 | 0
Vinvale Terminal Modifications | 0 | 0 | 0 | 0 | 0 | 0 | 0 | 0 | 0 | 0
Hathaway Terminal Modifications | 0 | 0 | 0 | 0 | 0 | 0 | 0 | 0 | 0 | 0
Carson Terminal Modifications | 0 | 0 | 0 | 0 | 0 | 0 | 0 | 0 | 0 | 0
Colton Terminal Modifications | 0 | 0 | 0 | 0 | 0 | 0 | 0 | 0 | 0 | 0
General Grading | 2.1731 | 2.1731 | 2.1731 | 2.1731 | 2.1731 | 2.1731 | 2.1731 | 2.1731 | 2.1731 | 2.1731
General Surface Coating | 0 | 0 | 0 | 0 | 0 | 0 | 0 | 0 | 0 | 0
General Asphaltic Paving | 0 | 0 | 0 | 0 | 0 | 0 | 0 | 0 | 0 | 0
Weekly Total | 81.0472 | 81.0472 | 81.0472 | 81.0472 | 81.0472 | 81.0472 | 48.8378 | 48.8378 | 48.8378 | 48.8378
Note: Totals may not match sum of individual values because of rounding.
Table 8-F (continued)
Peak Daily Construction Fugitive Dust PM10 Emissions by Week (Pre-Mitigation)
Process/Activity/Terminal | 2002-09-05 | 2002-09-12 | 2002-09-19 | 2002-09-26 | 2002-10-03 | 2002-10-10 | 2002-10-17 | 2002-10-24
Light Hydro Unit #1 Modifications | 0 | 0 | 0 | 0 | 0 | 0 | 0 | 0
ISO-SIV Conversion to Light Hydro Unit #2 | 0 | 0 | 0 | 0 | 0 | 0 | 0 | 0
#3 Reformer Fractionator Modifications | 0 | 0 | 0 | 0 | 0 | 0 | 0 | 0
Debutanizer Modifications in Gasoline Fractionation Area | 0 | 0 | 0 | 0 | 0 | 0 | 0 | 0
New FCCU Rerun Bottoms Splitter | 0 | 0 | 0 | 0 | 0 | 0 | 0 | 0
North Hydrogen Plant Modifications | 0 | 0 | 0 | 0 | 0 | 0 | 0 | 0
MTBE Unit Conversion to Iso-Octene | 0 | 0 | 0 | 0 | 0 | 0 | 0 | 0
Cat-Poly Unit Conversion to Dimerization Unit | 30.4906 | 30.4906 | 30.4906 | 30.4906 | 30.4906 | 30.4906 | 30.4906 | 30.4906
Mid-Barrel Unit Conversion to Gasoline Hydrotreater | 0 | 0 | 0 | 0 | 0 | 0 | 0 | 0
Tank Farm Piping Modifications | 0 | 0 | 0 | 0 | 0 | 0 | 0 | 0
New Pentane Off-Loading Racks at Pentane Rail Car Loading Facility | 0 | 0 | 0 | 0 | 0 | 0 | 0 | 0
New Pentane Transfer Pumps at Pentane Spheres | 0 | 0 | 0 | 0 | 0 | 0 | 0 | 0
Butane Loading Facilities at Polypropylene Loading Facility | 0 | 0 | 0 | 0 | 0 | 0 | 0 | 0
Marine Terminal 2 Modifications for Ethanol Off-Loading | 0 | 0 | 0 | 0 | 0 | 0 | 0 | 0
Marine Terminal 2 Modifications for Pentanes Shipping | 0 | 0 | 0 | 0 | 0 | 0 | 0 | 0
East Hynes Terminal Modifications | 0 | 0 | 0 | 0 | 0 | 0 | 0 | 0
Vinvale Terminal Modifications | 0 | 0 | 0 | 0 | 0 | 0 | 0 | 0
Hathaway Terminal Modifications | 0 | 0 | 0 | 0 | 0 | 0 | 0 | 0
Carson Terminal Modifications | 0 | 0 | 0 | 0 | 0 | 0 | 0 | 0
Colton Terminal Modifications | 0 | 0 | 0 | 0 | 0 | 0 | 0 | 0
General Grading | 2.1731 | 2.1731 | 2.1731 | 2.1731 | 2.1731 | 2.1731 | 2.1731 | 2.1731
General Surface Coating | 0 | 0 | 0 | 0 | 0 | 0 | 0 | 0
General Asphaltic Paving | 0 | 0 | 0 | 0 | 0 | 0 | 0 | 0
Weekly Total | 32.6638 | 32.6638 | 32.6638 | 32.6638 | 32.6638 | 32.6638 | 32.6638 | 32.6638
Note: Totals may not match sum of individual values because of rounding.

## Weekly TotPM10 PreMit
Table 8-G
Peak Daily Construction Total PM10 Emissions by Week (Pre-Mitigation)
Process/Activity/Terminal | time axis 2001-02-22 to 2002-10-24
Light Hydro Unit #1 Modifications | 17.2537 | 17.2537 | 17.2537 | 17.2537 | 17.2537 | 17.2537 | 17.2537 | 17.2537 | 17.2537 | 17.2537 | 17.2537 | 17.2537 | 17.2537 | 17.2537 | 17.2537 | 17.2537 | 17.2537 | 17.2537 | 17.2537 | 17.2537 | 17.2537 | 17.2537 | 17.2537 | 17.2537 | 17.2537 | 17.2537 | 17.2537 | 17.2537 | 17.2537 | 17.2537 | 17.2537 | 17.2537 | 17.2537 | 17.2537 | 17.2537 | 0 | 0 | 0 | 0 | 0 | 0 | 0 | 0 | 0 | 0 | 0 | 0 | 0 | 0 | 0 | 0 | 0 | 0 | 0 | 0 | 0 | 0 | 0 | 0 | 0 | 0 | 0 | 0 | 0 | 0 | 0 | 0 | 0 | 0 | 0 | 0 | 0 | 0 | 0 | 0 | 0 | 0 | 0 | 0 | 0 | 0 | 0 | 0 | 0 | 0 | 0 | 0 | 0
ISO-SIV Conversion to Light Hydro Unit #2 | 0 | 0 | 0 | 0 | 0 | 0 | 0 | 0 | 0 | 0 | 0 | 0 | 0 | 0 | 0 | 0 | 0 | 0 | 0 | 38.0984 | 38.0984 | 38.0984 | 38.0984 | 38.0984 | 38.0984 | 38.0984 | 38.0984 | 38.0984 | 38.0984 | 38.0984 | 38.0984 | 38.0984 | 38.0984 | 38.0984 | 38.0984 | 38.0984 | 38.0984 | 38.0984 | 38.0984 | 38.0984 | 38.0984 | 38.0984 | 38.0984 | 38.0984 | 38.0984 | 38.0984 | 38.0984 | 38.0984 | 38.0984 | 38.0984 | 38.0984 | 38.0984 | 38.0984 | 38.0984 | 38.0984 | 38.0984 | 38.0984 | 38.0984 | 38.0984 | 38.0984 | 38.0984 | 38.0984 | 0 | 0 | 0 | 0 | 0 | 0 | 0 | 0 | 0 | 0 | 0 | 0 | 0 | 0 | 0 | 0 | 0 | 0 | 0 | 0 | 0 | 0 | 0 | 0 | 0 | 0
#3 Reformer Fractionator Modifications | 0 | 0 | 0 | 0 | 0 | 0 | 0 | 10.0731 | 10.0731 | 10.0731 | 10.0731 | 10.0731 | 10.0731 | 10.0731 | 10.0731 | 10.0731 | 10.0731 | 10.0731 | 10.0731 | 10.0731 | 10.0731 | 10.0731 | 10.0731 | 10.0731 | 10.0731 | 10.0731 | 10.0731 | 10.0731 | 10.0731 | 10.0731 | 10.0731 | 10.0731 | 10.0731 | 0 | 0 | 0 | 0 | 0 | 0 | 0 | 0 | 0 | 0 | 0 | 0 | 0 | 0 | 0 | 0 | 0 | 0 | 0 | 0 | 0 | 0 | 0 | 0 | 0 | 0 | 0 | 0 | 0 | 0 | 0 | 0 | 0 | 0 | 0 | 0 | 0 | 0 | 0 | 0 | 0 | 0 | 0 | 0 | 0 | 0 | 0 | 0 | 0 | 0 | 0 | 0 | 0 | 0 | 0
Debutanizer Modifications in Gasoline Fractionation Area | 0 | 0 | 10.9827 | 10.9827 | 10.9827 | 10.9827 | 10.9827 | 10.9827 | 10.9827 | 10.9827 | 10.9827 | 10.9827 | 10.9827 | 10.9827 | 10.9827 | 10.9827 | 10.9827 | 10.9827 | 10.9827 | 10.9827 | 10.9827 | 10.9827 | 10.9827 | 10.9827 | 10.9827 | 10.9827 | 10.9827 | 10.9827 | 10.9827 | 0 | 0 | 0 | 0 | 0 | 0 | 0 | 0 | 0 | 0 | 0 | 0 | 0 | 0 | 0 | 0 | 0 | 0 | 0 | 0 | 0 | 0 | 0 | 0 | 0 | 0 | 0 | 0 | 0 | 0 | 0 | 0 | 0 | 0 | 0 | 0 | 0 | 0 | 0 | 0 | 0 | 0 | 0 | 0 | 0 | 0 | 0 | 0 | 0 | 0 | 0 | 0 | 0 | 0 | 0 | 0 | 0 | 0 | 0
New FCCU Rerun Bottoms Splitter | 0 | 0 | 0 | 0 | 0 | 0 | 0 | 0 | 0 | 0 | 0 | 0 | 0 | 0 | 0 | 0 | 0 | 0 | 0 | 0 | 0 | 0 | 0 | 0 | 39.0279 | 39.0279 | 39.0279 | 39.0279 | 39.0279 | 39.0279 | 39.0279 | 39.0279 | 39.0279 | 39.0279 | 39.0279 | 39.0279 | 39.0279 | 39.0279 | 39.0279 | 39.0279 | 39.0279 | 39.0279 | 39.0279 | 39.0279 | 39.0279 | 39.0279 | 39.0279 | 39.0279 | 39.0279 | 39.0279 | 39.0279 | 39.0279 | 39.0279 | 39.0279 | 39.0279 | 39.0279 | 39.0279 | 39.0279 | 39.0279 | 39.0279 | 39.0279 | 39.0279 | 39.0279 | 39.0279 | 39.0279 | 39.0279 | 39.0279 | 39.0279 | 39.0279 | 0 | 0 | 0 | 0 | 0 | 0 | 0 | 0 | 0 | 0 | 0 | 0 | 0 | 0 | 0 | 0 | 0 | 0 | 0
North Hydrogen Plant Modifications | 0 | 0 | 0 | 0 | 0 | 0 | 0 | 0 | 0 | 0 | 0 | 0 | 0 | 0 | 0 | 0 | 0 | 0 | 0 | 0 | 0 | 0 | 0 | 0 | 0 | 0 | 0 | 0 | 0 | 0 | 0 | 0 | 0 | 0 | 0 | 0 | 0 | 0 | 0 | 0 | 0 | 0 | 0 | 0 | 0 | 10.6458 | 10.6458 | 10.6458 | 10.6458 | 10.6458 | 10.6458 | 10.6458 | 10.6458 | 10.6458 | 10.6458 | 10.6458 | 10.6458 | 10.6458 | 10.6458 | 10.6458 | 10.6458 | 10.6458 | 10.6458 | 0 | 0 | 0 | 0 | 0 | 0 | 0 | 0 | 0 | 0 | 0 | 0 | 0 | 0 | 0 | 0 | 0 | 0 | 0 | 0 | 0 | 0 | 0 | 0 | 0
MTBE Unit Conversion to Iso-Octene | 0 | 0 | 0 | 0 | 0 | 0 | 0 | 0 | 0 | 0 | 0 | 0 | 0 | 0 | 0 | 0 | 0 | 0 | 0 | 0 | 0 | 0 | 0 | 0 | 0 | 0 | 0 | 0 | 0 | 0 | 0 | 0 | 0 | 0 | 0 | 0 | 0 | 0 | 0 | 0 | 0 | 0 | 0 | 0 | 0 | 20.2544 | 20.2544 | 20.2544 | 20.2544 | 20.2544 | 20.2544 | 20.2544 | 20.2544 | 20.2544 | 20.2544 | 20.2544 | 20.2544 | 20.2544 | 20.2544 | 20.2544 | 20.2544 | 20.2544 | 20.2544 | 20.2544 | 20.2544 | 20.2544 | 20.2544 | 20.2544 | 20.2544 | 20.2544 | 20.2544 | 20.2544 | 20.2544 | 20.2544 | 20.2544 | 20.2544 | 20.2544 | 20.2544 | 20.2544 | 20.2544 | 0 | 0 | 0 | 0 | 0 | 0 | 0 | 0
Cat-Poly Unit Conversion to Dimerization Unit | 0 | 0 | 0 | 0 | 0 | 0 | 0 | 0 | 0 | 0 | 0 | 0 | 0 | 0 | 0 | 0 | 0 | 0 | 0 | 0 | 0 | 0 | 0 | 0 | 0 | 0 | 0 | 0 | 0 | 0 | 0 | 0 | 0 | 0 | 0 | 0 | 0 | 0 | 0 | 0 | 0 | 0 | 0 | 0 | 0 | 0 | 0 | 0 | 0 | 0 | 0 | 0 | 0 | 37.187 | 37.187 | 37.187 | 37.187 | 37.187 | 37.187 | 37.187 | 37.187 | 37.187 | 37.187 | 37.187 | 37.187 | 37.187 | 37.187 | 37.187 | 37.187 | 37.187 | 37.187 | 37.187 | 37.187 | 37.187 | 37.187 | 37.187 | 37.187 | 37.187 | 37.187 | 37.187 | 37.187 | 37.187 | 37.187 | 37.187 | 37.187 | 37.187 | 37.187 | 37.187
Mid-Barrel Unit Conversion to Gasoline Hydrotreater | 0 | 0 | 0 | 0 | 0 | 0 | 0 | 0 | 0 | 0 | 0 | 0 | 0 | 0 | 0 | 0 | 0 | 0 | 0 | 0 | 0 | 0 | 0 | 0 | 0 | 0 | 0 | 0 | 0 | 0 | 0 | 0 | 0 | 0 | 0 | 0 | 0 | 0 | 0 | 0 | 0 | 0 | 0 | 0 | 0 | 19.879 | 19.879 | 19.879 | 19.879 | 19.879 | 19.879 | 19.879 | 19.879 | 19.879 | 19.879 | 19.879 | 19.879 | 19.879 | 19.879 | 19.879 | 19.879 | 19.879 | 19.879 | 19.879 | 19.879 | 19.879 | 19.879 | 19.879 | 19.879 | 19.879 | 19.879 | 19.879 | 19.879 | 19.879 | 19.879 | 19.879 | 0 | 0 | 0 | 0 | 0 | 0 | 0 | 0 | 0 | 0 | 0 | 0
Tank Farm Piping Modifications | 0 | 0 | 9.4923 | 9.4923 | 9.4923 | 9.4923 | 9.4923 | 9.4923 | 9.4923 | 9.4923 | 9.4923 | 9.4923 | 9.4923 | 9.4923 | 9.4923 | 9.4923 | 9.4923 | 9.4923 | 9.4923 | 9.4923 | 9.4923 | 9.4923 | 9.4923 | 9.4923 | 0 | 0 | 0 | 0 | 0 | 0 | 0 | 0 | 0 | 0 | 0 | 0 | 0 | 0 | 0 | 0 | 0 | 0 | 0 | 0 | 0 | 0 | 0 | 0 | 0 | 0 | 0 | 0 | 0 | 0 | 0 | 0 | 0 | 0 | 0 | 0 | 0 | 0 | 0 | 0 | 0 | 0 | 0 | 0 | 0 | 0 | 0 | 0 | 0 | 0 | 0 | 0 | 0 | 0 | 0 | 0 | 0 | 0 | 0 | 0 | 0 | 0 | 0 | 0
New Pentane Off-Loading Racks at Pentane Rail Car Loading Facility | 0 | 0 | 0 | 0 | 0 | 0 | 0 | 0 | 0 | 0 | 0 | 0 | 0 | 0 | 0 | 0 | 0 | 0 | 0 | 25.4536 | 25.4536 | 25.4536 | 25.4536 | 25.4536 | 25.4536 | 25.4536 | 25.4536 | 25.4536 | 25.4536 | 25.4536 | 25.4536 | 25.4536 | 25.4536 | 25.4536 | 25.4536 | 25.4536 | 25.4536 | 25.4536 | 25.4536 | 25.4536 | 25.4536 | 25.4536 | 25.4536 | 25.4536 | 25.4536 | 25.4536 | 25.4536 | 25.4536 | 25.4536 | 25.4536 | 0 | 0 | 0 | 0 | 0 | 0 | 0 | 0 | 0 | 0 | 0 | 0 | 0 | 0 | 0 | 0 | 0 | 0 | 0 | 0 | 0 | 0 | 0 | 0 | 0 | 0 | 0 | 0 | 0 | 0 | 0 | 0 | 0 | 0 | 0 | 0 | 0 | 0
New Pentane Transfer Pumps at Pentane Spheres | 0 | 0 | 0 | 0 | 0 | 0 | 0 | 0 | 0 | 0 | 0 | 0 | 0 | 0 | 0 | 0 | 0 | 0 | 0 | 0 | 0 | 0 | 0 | 0 | 14.8415 | 14.8415 | 14.8415 | 14.8415 | 14.8415 | 14.8415 | 14.8415 | 14.8415 | 14.8415 | 14.8415 | 14.8415 | 14.8415 | 14.8415 | 14.8415 | 14.8415 | 14.8415 | 14.8415 | 14.8415 | 14.8415 | 14.8415 | 14.8415 | 14.8415 | 0 | 0 | 0 | 0 | 0 | 0 | 0 | 0 | 0 | 0 | 0 | 0 | 0 | 0 | 0 | 0 | 0 | 0 | 0 | 0 | 0 | 0 | 0 | 0 | 0 | 0 | 0 | 0 | 0 | 0 | 0 | 0 | 0 | 0 | 0 | 0 | 0 | 0 | 0 | 0 | 0 | 0
Butane Loading Facilities at Polypropylene Loading Facility | 0 | 0 | 0 | 0 | 0 | 0 | 0 | 0 | 0 | 0 | 0 | 0 | 0 | 0 | 0 | 0 | 0 | 0 | 0 | 0 | 0 | 0 | 0 | 0 | 53.7953 | 53.7953 | 53.7953 | 53.7953 | 53.7953 | 53.7953 | 53.7953 | 53.7953 | 53.7953 | 53.7953 | 53.7953 | 53.7953 | 53.7953 | 53.7953 | 53.7953 | 53.7953 | 53.7953 | 53.7953 | 53.7953 | 53.7953 | 53.7953 | 53.7953 | 53.7953 | 53.7953 | 53.7953 | 53.7953 | 0 | 0 | 0 | 0 | 0 | 0 | 0 | 0 | 0 | 0 | 0 | 0 | 0 | 0 | 0 | 0 | 0 | 0 | 0 | 0 | 0 | 0 | 0 | 0 | 0 | 0 | 0 | 0 | 0 | 0 | 0 | 0 | 0 | 0 | 0 | 0 | 0 | 0
Marine Terminal 2 Modifications for Ethanol Off-Loading | 0 | 0 | 0 | 0 | 0 | 0 | 0 | 0 | 0 | 0 | 0 | 0 | 0 | 0 | 0 | 0 | 0 | 0 | 0 | 0 | 0 | 0 | 0 | 0 | 0 | 0 | 0 | 0 | 4.4943 | 4.4943 | 4.4943 | 4.4943 | 4.4943 | 4.4943 | 4.4943 | 4.4943 | 4.4943 | 0 | 0 | 0 | 0 | 0 | 0 | 0 | 0 | 0 | 0 | 0 | 0 | 0 | 0 | 0 | 0 | 0 | 0 | 0 | 0 | 0 | 0 | 0 | 0 | 0 | 0 | 0 | 0 | 0 | 0 | 0 | 0 | 0 | 0 | 0 | 0 | 0 | 0 | 0 | 0 | 0 | 0 | 0 | 0 | 0 | 0 | 0 | 0 | 0 | 0 | 0
Marine Terminal 2 Modifications for Pentanes Shipping | 0 | 0 | 0 | 0 | 0 | 0 | 0 | 0 | 0 | 0 | 0 | 0 | 0 | 0 | 0 | 0 | 0 | 0 | 0 | 0 | 0 | 0 | 0 | 0 | 19.9297 | 19.9297 | 19.9297 | 19.9297 | 19.9297 | 19.9297 | 19.9297 | 19.9297 | 19.9297 | 19.9297 | 19.9297 | 19.9297 | 19.9297 | 19.9297 | 19.9297 | 19.9297 | 19.9297 | 19.9297 | 19.9297 | 19.9297 | 19.9297 | 19.9297 | 19.9297 | 19.9297 | 19.9297 | 19.9297 | 19.9297 | 19.9297 | 19.9297 | 19.9297 | 19.9297 | 19.9297 | 19.9297 | 19.9297 | 19.9297 | 19.9297 | 19.9297 | 19.9297 | 19.9297 | 19.9297 | 19.9297 | 19.9297 | 19.9297 | 19.9297 | 19.9297 | 19.9297 | 19.9297 | 19.9297 | 19.9297 | 19.9297 | 19.9297 | 19.9297 | 0 | 0 | 0 | 0 | 0 | 0 | 0 | 0 | 0 | 0 | 0 | 0
East Hynes Terminal Modifications | 0 | 0 | 0 | 0 | 0 | 0 | 0 | 0 | 0 | 0 | 0 | 0 | 0 | 0 | 0 | 0 | 0 | 0 | 0 | 0 | 0 | 0 | 0 | 4.4943 | 4.4943 | 4.4943 | 4.4943 | 4.4943 | 4.4943 | 4.4943 | 4.4943 | 4.4943 | 4.4943 | 4.4943 | 4.4943 | 4.4943 | 4.4943 | 4.4943 | 4.4943 | 4.4943 | 4.4943 | 4.4943 | 4.4943 | 4.4943 | 4.4943 | 0 | 0 | 0 | 0 | 0 | 0 | 0 | 0 | 0 | 0 | 0 | 0 | 0 | 0 | 0 | 0 | 0 | 0 | 0 | 0 | 0 | 0 | 0 | 0 | 0 | 0 | 0 | 0 | 0 | 0 | 0 | 0 | 0 | 0 | 0 | 0 | 0 | 0 | 0 | 0 | 0 | 0 | 0
Vinvale Terminal Modifications | 0 | 0 | 0 | 0 | 0 | 0 | 0 | 0 | 0 | 0 | 0 | 0 | 0 | 0 | 0 | 0 | 0 | 0 | 0 | 0 | 0 | 0 | 0 | 5.0293 | 5.0293 | 5.0293 | 5.0293 | 5.0293 | 5.0293 | 5.0293 | 5.0293 | 5.0293 | 0 | 0 | 0 | 0 | 0 | 0 | 0 | 0 | 0 | 0 | 0 | 0 | 0 | 0 | 0 | 0 | 0 | 0 | 0 | 0 | 0 | 0 | 0 | 0 | 0 | 0 | 0 | 0 | 0 | 0 | 0 | 0 | 0 | 0 | 0 | 0 | 0 | 0 | 0 | 0 | 0 | 0 | 0 | 0 | 0 | 0 | 0 | 0 | 0 | 0 | 0 | 0 | 0 | 0 | 0 | 0
Hathaway Terminal Modifications | 0 | 0 | 0 | 0 | 0 | 0 | 0 | 0 | 0 | 0 | 0 | 0 | 0 | 0 | 0 | 0 | 0 | 0 | 0 | 0 | 0 | 0 | 0 | 0 | 0 | 0 | 0 | 0 | 0 | 0 | 0 | 0 | 0 | 0 | 0 | 0 | 5.0293 | 5.0293 | 5.0293 | 5.0293 | 5.0293 | 5.0293 | 5.0293 | 5.0293 | 5.0293 | 0 | 0 | 0 | 0 | 0 | 0 | 0 | 0 | 0 | 0 | 0 | 0 | 0 | 0 | 0 | 0 | 0 | 0 | 0 | 0 | 0 | 0 | 0 | 0 | 0 | 0 | 0 | 0 | 0 | 0 | 0 | 0 | 0 | 0 | 0 | 0 | 0 | 0 | 0 | 0 | 0 | 0 | 0
Carson Terminal Modifications | 0 | 0 | 0 | 0 | 0 | 0 | 0 | 0 | 0 | 0 | 0 | 0 | 0 | 0 | 0 | 0 | 4.4943 | 4.4943 | 4.4943 | 4.4943 | 4.4943 | 4.4943 | 4.4943 | 4.4943 | 0 | 0 | 0 | 0 | 0 | 0 | 0 | 0 | 0 | 0 | 0 | 0 | 0 | 0 | 0 | 0 | 0 | 0 | 0 | 0 | 0 | 0 | 0 | 0 | 0 | 0 | 0 | 0 | 0 | 0 | 0 | 0 | 0 | 0 | 0 | 0 | 0 | 0 | 0 | 0 | 0 | 0 | 0 | 0 | 0 | 0 | 0 | 0 | 0 | 0 | 0 | 0 | 0 | 0 | 0 | 0 | 0 | 0 | 0 | 0 | 0 | 0 | 0 | 0
Colton Terminal Modifications | 0 | 0 | 0 | 0 | 0 | 0 | 0 | 0 | 0 | 0 | 0 | 0 | 0 | 0 | 0 | 0 | 0 | 0 | 0 | 0 | 0 | 0 | 0 | 0 | 0 | 0 | 0 | 0 | 0 | 0 | 0 | 0 | 0 | 0 | 0 | 0 | 4.4943 | 4.4943 | 4.4943 | 4.4943 | 4.4943 | 4.4943 | 4.4943 | 4.4943 | 4.4943 | 0 | 0 | 0 | 0 | 0 | 0 | 0 | 0 | 0 | 0 | 0 | 0 | 0 | 0 | 0 | 0 | 0 | 0 | 0 | 0 | 0 | 0 | 0 | 0 | 0 | 0 | 0 | 0 | 0 | 0 | 0 | 0 | 0 | 0 | 0 | 0 | 0 | 0 | 0 | 0 | 0 | 0 | 0
General Grading | 2.1731 | 2.1731 | 2.1731 | 2.1731 | 2.1731 | 2.1731 | 2.1731 | 2.1731 | 2.1731 | 2.1731 | 2.1731 | 2.1731 | 2.1731 | 2.1731 | 2.1731 | 2.1731 | 2.1731 | 2.1731 | 2.1731 | 2.1731 | 2.1731 | 2.1731 | 2.1731 | 2.1731 | 2.1731 | 2.1731 | 2.1731 | 2.1731 | 2.1731 | 2.1731 | 2.1731 | 2.1731 | 2.1731 | 2.1731 | 2.1731 | 2.1731 | 2.1731 | 2.1731 | 2.1731 | 2.1731 | 2.1731 | 2.1731 | 2.1731 | 2.1731 | 2.1731 | 2.1731 | 2.1731 | 2.1731 | 2.1731 | 2.1731 | 2.1731 | 2.1731 | 2.1731 | 2.1731 | 2.1731 | 2.1731 | 2.1731 | 2.1731 | 2.1731 | 2.1731 | 2.1731 | 2.1731 | 2.1731 | 2.1731 | 2.1731 | 2.1731 | 2.1731 | 2.1731 | 2.1731 | 2.1731 | 2.1731 | 2.1731 | 2.1731 | 2.1731 | 2.1731 | 2.1731 | 2.1731 | 2.1731 | 2.1731 | 2.1731 | 2.1731 | 2.1731 | 2.1731 | 2.1731 | 2.1731 | 2.1731 | 2.1731 | 2.1731
General Surface Coating | 0 | 0 | 0 | 0 | 0 | 0 | 0 | 0 | 0 | 0 | 0 | 0 | 0 | 0 | 0 | 0 | 0 | 0 | 0 | 0 | 0 | 0 | 0 | 0 | 0 | 0 | 0 | 0 | 0 | 0 | 0 | 0 | 0 | 0 | 0 | 0 | 0 | 0 | 0 | 0 | 0 | 0 | 0 | 0 | 0 | 0 | 0 | 0 | 0 | 0 | 0 | 0 | 0 | 0 | 0 | 0 | 0 | 0 | 0 | 0 | 0 | 0 | 0 | 0 | 0 | 0 | 0 | 0 | 0 | 0 | 0 | 0 | 0 | 0 | 0 | 0 | 0 | 0 | 0 | 0 | 0 | 0 | 0 | 0 | 0 | 0 | 0 | 0
General Asphaltic Paving | 0 | 0 | 0 | 0 | 0 | 0 | 0 | 0 | 0 | 0 | 0 | 0 | 0 | 0 | 0 | 0 | 0 | 0 | 0 | 0 | 0 | 0 | 0 | 0 | 0 | 0 | 0 | 0 | 0 | 0 | 0 | 0 | 0 | 0 | 0 | 0 | 0 | 0 | 0 | 0 | 0 | 0 | 0 | 0 | 0 | 0 | 0 | 0 | 0 | 0 | 0 | 0 | 0 | 0 | 0 | 0 | 0 | 0 | 0 | 0 | 0 | 0 | 0 | 0 | 0 | 0 | 0 | 0 | 0 | 0 | 0 | 0 | 0 | 0 | 0 | 0 | 0 | 0 | 0 | 0 | 0 | 0 | 0 | 0 | 0 | 0 | 0 | 0
Weekly Total | 19.4268 | 19.4268 | 39.9018 | 39.9018 | 39.9018 | 39.9018 | 39.9018 | 49.9749 | 49.9749 | 49.9749 | 49.9749 | 49.9749 | 49.9749 | 49.9749 | 49.9749 | 49.9749 | 54.4691 | 54.4691 | 54.4691 | 118.0212 | 118.0212 | 118.0212 | 118.0212 | 127.5447 | 241.1527 | 241.1527 | 241.1527 | 241.1527 | 245.6469 | 234.6642 | 234.6642 | 234.6642 | 229.6349 | 219.5618 | 219.5618 | 202.3082 | 211.8317 | 207.3375 | 207.3375 | 207.3375 | 207.3375 | 207.3375 | 207.3375 | 207.3375 | 207.3375 | 244.0989 | 229.2574 | 229.2574 | 229.2574 | 229.2574 | 150.0084 | 150.0084 | 150.0084 | 187.1954 | 187.1954 | 187.1954 | 187.1954 | 187.1954 | 187.1954 | 187.1954 | 187.1954 | 187.1954 | 149.0969 | 138.4511 | 138.4511 | 138.4511 | 138.4511 | 138.4511 | 138.4511 | 99.4232 | 99.4232 | 99.4232 | 99.4232 | 99.4232 | 99.4232 | 99.4232 | 59.6145 | 59.6145 | 59.6145 | 59.6145 | 39.3601 | 39.3601 | 39.3601 | 39.3601 | 39.3601 | 39.3601 | 39.3601 | 39.3601
Note: Totals may not match sum of individual values because of rounding.
Table 8-G (continued)
Peak Daily Construction Total PM10 Emissions by Week (Pre-Mitigation)
Process/Activity/Terminal | 2001-05-03 | 2001-05-10 | 2001-05-17 | 2001-05-24 | 2001-05-31 | 2001-06-07 | 2001-06-14 | 2001-06-21 | 2001-06-28 | 2001-07-05
Light Hydro Unit #1 Modifications | 17.2537 | 17.2537 | 17.2537 | 17.2537 | 17.2537 | 17.2537 | 17.2537 | 17.2537 | 17.2537 | 17.2537
ISO-SIV Conversion to Light Hydro Unit #2 | 0 | 0 | 0 | 0 | 0 | 0 | 0 | 0 | 0 | 38.0984
#3 Reformer Fractionator Modifications | 10.0731 | 10.0731 | 10.0731 | 10.0731 | 10.0731 | 10.0731 | 10.0731 | 10.0731 | 10.0731 | 10.0731
Debutanizer Modifications in Gasoline Fractionation Area | 10.9827 | 10.9827 | 10.9827 | 10.9827 | 10.9827 | 10.9827 | 10.9827 | 10.9827 | 10.9827 | 10.9827
New FCCU Rerun Bottoms Splitter | 0 | 0 | 0 | 0 | 0 | 0 | 0 | 0 | 0 | 0
North Hydrogen Plant Modifications | 0 | 0 | 0 | 0 | 0 | 0 | 0 | 0 | 0 | 0
MTBE Unit Conversion to Iso-Octene | 0 | 0 | 0 | 0 | 0 | 0 | 0 | 0 | 0 | 0
Cat-Poly Unit Conversion to Dimerization Unit | 0 | 0 | 0 | 0 | 0 | 0 | 0 | 0 | 0 | 0
Mid-Barrel Unit Conversion to Gasoline Hydrotreater | 0 | 0 | 0 | 0 | 0 | 0 | 0 | 0 | 0 | 0
Tank Farm Piping Modifications | 9.4923 | 9.4923 | 9.4923 | 9.4923 | 9.4923 | 9.4923 | 9.4923 | 9.4923 | 9.4923 | 9.4923
New Pentane Off-Loading Racks at Pentane Rail Car Loading Facility | 0 | 0 | 0 | 0 | 0 | 0 | 0 | 0 | 0 | 25.4536
New Pentane Transfer Pumps at Pentane Spheres | 0 | 0 | 0 | 0 | 0 | 0 | 0 | 0 | 0 | 0
Butane Loading Facilities at Polypropylene Loading Facility | 0 | 0 | 0 | 0 | 0 | 0 | 0 | 0 | 0 | 0
Marine Terminal 2 Modifications for Ethanol Off-Loading | 0 | 0 | 0 | 0 | 0 | 0 | 0 | 0 | 0 | 0
Marine Terminal 2 Modifications for Pentanes Shipping | 0 | 0 | 0 | 0 | 0 | 0 | 0 | 0 | 0 | 0
East Hynes Terminal Modifications | 0 | 0 | 0 | 0 | 0 | 0 | 0 | 0 | 0 | 0
Vinvale Terminal Modifications | 0 | 0 | 0 | 0 | 0 | 0 | 0 | 0 | 0 | 0
Hathaway Terminal Modifications | 0 | 0 | 0 | 0 | 0 | 0 | 0 | 0 | 0 | 0
Carson Terminal Modifications | 0 | 0 | 0 | 0 | 0 | 0 | 4.4943 | 4.4943 | 4.4943 | 4.4943
Colton Terminal Modifications | 0 | 0 | 0 | 0 | 0 | 0 | 0 | 0 | 0 | 0
General Grading | 2.1731 | 2.1731 | 2.1731 | 2.1731 | 2.1731 | 2.1731 | 2.1731 | 2.1731 | 2.1731 | 2.1731
General Surface Coating | 0 | 0 | 0 | 0 | 0 | 0 | 0 | 0 | 0 | 0
General Asphaltic Paving | 0 | 0 | 0 | 0 | 0 | 0 | 0 | 0 | 0 | 0
Weekly Total | 49.9749 | 49.9749 | 49.9749 | 49.9749 | 49.9749 | 49.9749 | 54.4691 | 54.4691 | 54.4691 | 118.0212
Note: Totals may not match sum of individual values because of rounding.
Table 8-G (continued)
Peak Daily Construction Total PM10 Emissions by Week (Pre-Mitigation)
Process/Activity/Terminal | 2001-07-12 | 2001-07-19 | 2001-07-26 | 2001-08-02 | 2001-08-09 | 2001-08-16 | 2001-08-23 | 2001-08-30 | 2001-09-06 | 2001-09-13
Light Hydro Unit #1 Modifications | 17.2537 | 17.2537 | 17.2537 | 17.2537 | 17.2537 | 17.2537 | 17.2537 | 17.2537 | 17.2537 | 17.2537
ISO-SIV Conversion to Light Hydro Unit #2 | 38.0984 | 38.0984 | 38.0984 | 38.0984 | 38.0984 | 38.0984 | 38.0984 | 38.0984 | 38.0984 | 38.0984
#3 Reformer Fractionator Modifications | 10.0731 | 10.0731 | 10.0731 | 10.0731 | 10.0731 | 10.0731 | 10.0731 | 10.0731 | 10.0731 | 10.0731
Debutanizer Modifications in Gasoline Fractionation Area | 10.9827 | 10.9827 | 10.9827 | 10.9827 | 10.9827 | 10.9827 | 10.9827 | 10.9827 | 10.9827 | 0
New FCCU Rerun Bottoms Splitter | 0 | 0 | 0 | 0 | 39.0279 | 39.0279 | 39.0279 | 39.0279 | 39.0279 | 39.0279
North Hydrogen Plant Modifications | 0 | 0 | 0 | 0 | 0 | 0 | 0 | 0 | 0 | 0
MTBE Unit Conversion to Iso-Octene | 0 | 0 | 0 | 0 | 0 | 0 | 0 | 0 | 0 | 0
Cat-Poly Unit Conversion to Dimerization Unit | 0 | 0 | 0 | 0 | 0 | 0 | 0 | 0 | 0 | 0
Mid-Barrel Unit Conversion to Gasoline Hydrotreater | 0 | 0 | 0 | 0 | 0 | 0 | 0 | 0 | 0 | 0
Tank Farm Piping Modifications | 9.4923 | 9.4923 | 9.4923 | 9.4923 | 0 | 0 | 0 | 0 | 0 | 0
New Pentane Off-Loading Racks at Pentane Rail Car Loading Facility | 25.4536 | 25.4536 | 25.4536 | 25.4536 | 25.4536 | 25.4536 | 25.4536 | 25.4536 | 25.4536 | 25.4536
New Pentane Transfer Pumps at Pentane Spheres | 0 | 0 | 0 | 0 | 14.8415 | 14.8415 | 14.8415 | 14.8415 | 14.8415 | 14.8415
Butane Loading Facilities at Polypropylene Loading Facility | 0 | 0 | 0 | 0 | 53.7953 | 53.7953 | 53.7953 | 53.7953 | 53.7953 | 53.7953
Marine Terminal 2 Modifications for Ethanol Off-Loading | 0 | 0 | 0 | 0 | 0 | 0 | 0 | 0 | 4.4943 | 4.4943
Marine Terminal 2 Modifications for Pentanes Shipping | 0 | 0 | 0 | 0 | 19.9297 | 19.9297 | 19.9297 | 19.9297 | 19.9297 | 19.9297
East Hynes Terminal Modifications | 0 | 0 | 0 | 4.4943 | 4.4943 | 4.4943 | 4.4943 | 4.4943 | 4.4943 | 4.4943
Vinvale Terminal Modifications | 0 | 0 | 0 | 5.0293 | 5.0293 | 5.0293 | 5.0293 | 5.0293 | 5.0293 | 5.0293
Hathaway Terminal Modifications | 0 | 0 | 0 | 0 | 0 | 0 | 0 | 0 | 0 | 0
Carson Terminal Modifications | 4.4943 | 4.4943 | 4.4943 | 4.4943 | 0 | 0 | 0 | 0 | 0 | 0
Colton Terminal Modifications | 0 | 0 | 0 | 0 | 0 | 0 | 0 | 0 | 0 | 0
General Grading | 2.1731 | 2.1731 | 2.1731 | 2.1731 | 2.1731 | 2.1731 | 2.1731 | 2.1731 | 2.1731 | 2.1731
General Surface Coating | 0 | 0 | 0 | 0 | 0 | 0 | 0 | 0 | 0 | 0
General Asphaltic Paving | 0 | 0 | 0 | 0 | 0 | 0 | 0 | 0 | 0 | 0
Weekly Total | 118.0212 | 118.0212 | 118.0212 | 127.5447 | 241.1527 | 241.1527 | 241.1527 | 241.1527 | 245.6469 | 234.6642
Note: Totals may not match sum of individual values because of rounding.
Table 8-G (continued)
Peak Daily Construction Total PM10 Emissions by Week (Pre-Mitigation)
Process/Activity/Terminal | 2001-09-20 | 2001-09-27 | 2001-10-04 | 2001-10-11 | 2001-10-18 | 2001-10-25 | 2001-11-01 | 2001-11-08 | 2001-11-15 | 2001-11-22
Light Hydro Unit #1 Modifications | 17.2537 | 17.2537 | 17.2537 | 17.2537 | 17.2537 | 0 | 0 | 0 | 0 | 0
ISO-SIV Conversion to Light Hydro Unit #2 | 38.0984 | 38.0984 | 38.0984 | 38.0984 | 38.0984 | 38.0984 | 38.0984 | 38.0984 | 38.0984 | 38.0984
#3 Reformer Fractionator Modifications | 10.0731 | 10.0731 | 10.0731 | 0 | 0 | 0 | 0 | 0 | 0 | 0
Debutanizer Modifications in Gasoline Fractionation Area | 0 | 0 | 0 | 0 | 0 | 0 | 0 | 0 | 0 | 0
New FCCU Rerun Bottoms Splitter | 39.0279 | 39.0279 | 39.0279 | 39.0279 | 39.0279 | 39.0279 | 39.0279 | 39.0279 | 39.0279 | 39.0279
North Hydrogen Plant Modifications | 0 | 0 | 0 | 0 | 0 | 0 | 0 | 0 | 0 | 0
MTBE Unit Conversion to Iso-Octene | 0 | 0 | 0 | 0 | 0 | 0 | 0 | 0 | 0 | 0
Cat-Poly Unit Conversion to Dimerization Unit | 0 | 0 | 0 | 0 | 0 | 0 | 0 | 0 | 0 | 0
Mid-Barrel Unit Conversion to Gasoline Hydrotreater | 0 | 0 | 0 | 0 | 0 | 0 | 0 | 0 | 0 | 0
Tank Farm Piping Modifications | 0 | 0 | 0 | 0 | 0 | 0 | 0 | 0 | 0 | 0
New Pentane Off-Loading Racks at Pentane Rail Car Loading Facility | 25.4536 | 25.4536 | 25.4536 | 25.4536 | 25.4536 | 25.4536 | 25.4536 | 25.4536 | 25.4536 | 25.4536
New Pentane Transfer Pumps at Pentane Spheres | 14.8415 | 14.8415 | 14.8415 | 14.8415 | 14.8415 | 14.8415 | 14.8415 | 14.8415 | 14.8415 | 14.8415
Butane Loading Facilities at Polypropylene Loading Facility | 53.7953 | 53.7953 | 53.7953 | 53.7953 | 53.7953 | 53.7953 | 53.7953 | 53.7953 | 53.7953 | 53.7953
Marine Terminal 2 Modifications for Ethanol Off-Loading | 4.4943 | 4.4943 | 4.4943 | 4.4943 | 4.4943 | 4.4943 | 4.4943 | 0 | 0 | 0
Marine Terminal 2 Modifications for Pentanes Shipping | 19.9297 | 19.9297 | 19.9297 | 19.9297 | 19.9297 | 19.9297 | 19.9297 | 19.9297 | 19.9297 | 19.9297
East Hynes Terminal Modifications | 4.4943 | 4.4943 | 4.4943 | 4.4943 | 4.4943 | 4.4943 | 4.4943 | 4.4943 | 4.4943 | 4.4943
Vinvale Terminal Modifications | 5.0293 | 5.0293 | 0 | 0 | 0 | 0 | 0 | 0 | 0 | 0
Hathaway Terminal Modifications | 0 | 0 | 0 | 0 | 0 | 0 | 5.0293 | 5.0293 | 5.0293 | 5.0293
Carson Terminal Modifications | 0 | 0 | 0 | 0 | 0 | 0 | 0 | 0 | 0 | 0
Colton Terminal Modifications | 0 | 0 | 0 | 0 | 0 | 0 | 4.4943 | 4.4943 | 4.4943 | 4.4943
General Grading | 2.1731 | 2.1731 | 2.1731 | 2.1731 | 2.1731 | 2.1731 | 2.1731 | 2.1731 | 2.1731 | 2.1731
General Surface Coating | 0 | 0 | 0 | 0 | 0 | 0 | 0 | 0 | 0 | 0
General Asphaltic Paving | 0 | 0 | 0 | 0 | 0 | 0 | 0 | 0 | 0 | 0
Weekly Total | 234.6642 | 234.6642 | 229.6349 | 219.5618 | 219.5618 | 202.3082 | 211.8317 | 207.3375 | 207.3375 | 207.3375
Note: Totals may not match sum of individual values because of rounding.
Table 8-G (continued)
Peak Daily Construction Total PM10 Emissions by Week (Pre-Mitigation)
Process/Activity/Terminal | 2001-11-29 | 2001-12-06 | 2001-12-13 | 2001-12-20 | 2001-12-27 | 2002-01-03 | 2002-01-10 | 2002-01-17 | 2002-01-24 | 2002-01-31
Light Hydro Unit #1 Modifications | 0 | 0 | 0 | 0 | 0 | 0 | 0 | 0 | 0 | 0
ISO-SIV Conversion to Light Hydro Unit #2 | 38.0984 | 38.0984 | 38.0984 | 38.0984 | 38.0984 | 38.0984 | 38.0984 | 38.0984 | 38.0984 | 38.0984
#3 Reformer Fractionator Modifications | 0 | 0 | 0 | 0 | 0 | 0 | 0 | 0 | 0 | 0
Debutanizer Modifications in Gasoline Fractionation Area | 0 | 0 | 0 | 0 | 0 | 0 | 0 | 0 | 0 | 0
New FCCU Rerun Bottoms Splitter | 39.0279 | 39.0279 | 39.0279 | 39.0279 | 39.0279 | 39.0279 | 39.0279 | 39.0279 | 39.0279 | 39.0279
North Hydrogen Plant Modifications | 0 | 0 | 0 | 0 | 0 | 10.6458 | 10.6458 | 10.6458 | 10.6458 | 10.6458
MTBE Unit Conversion to Iso-Octene | 0 | 0 | 0 | 0 | 0 | 20.2544 | 20.2544 | 20.2544 | 20.2544 | 20.2544
Cat-Poly Unit Conversion to Dimerization Unit | 0 | 0 | 0 | 0 | 0 | 0 | 0 | 0 | 0 | 0
Mid-Barrel Unit Conversion to Gasoline Hydrotreater | 0 | 0 | 0 | 0 | 0 | 19.879 | 19.879 | 19.879 | 19.879 | 19.879
Tank Farm Piping Modifications | 0 | 0 | 0 | 0 | 0 | 0 | 0 | 0 | 0 | 0
New Pentane Off-Loading Racks at Pentane Rail Car Loading Facility | 25.4536 | 25.4536 | 25.4536 | 25.4536 | 25.4536 | 25.4536 | 25.4536 | 25.4536 | 25.4536 | 25.4536
New Pentane Transfer Pumps at Pentane Spheres | 14.8415 | 14.8415 | 14.8415 | 14.8415 | 14.8415 | 14.8415 | 0 | 0 | 0 | 0
Butane Loading Facilities at Polypropylene Loading Facility | 53.7953 | 53.7953 | 53.7953 | 53.7953 | 53.7953 | 53.7953 | 53.7953 | 53.7953 | 53.7953 | 53.7953
Marine Terminal 2 Modifications for Ethanol Off-Loading | 0 | 0 | 0 | 0 | 0 | 0 | 0 | 0 | 0 | 0
Marine Terminal 2 Modifications for Pentanes Shipping | 19.9297 | 19.9297 | 19.9297 | 19.9297 | 19.9297 | 19.9297 | 19.9297 | 19.9297 | 19.9297 | 19.9297
East Hynes Terminal Modifications | 4.4943 | 4.4943 | 4.4943 | 4.4943 | 4.4943 | 0 | 0 | 0 | 0 | 0
Vinvale Terminal Modifications | 0 | 0 | 0 | 0 | 0 | 0 | 0 | 0 | 0 | 0
Hathaway Terminal Modifications | 5.0293 | 5.0293 | 5.0293 | 5.0293 | 5.0293 | 0 | 0 | 0 | 0 | 0
Carson Terminal Modifications | 0 | 0 | 0 | 0 | 0 | 0 | 0 | 0 | 0 | 0
Colton Terminal Modifications | 4.4943 | 4.4943 | 4.4943 | 4.4943 | 4.4943 | 0 | 0 | 0 | 0 | 0
General Grading | 2.1731 | 2.1731 | 2.1731 | 2.1731 | 2.1731 | 2.1731 | 2.1731 | 2.1731 | 2.1731 | 2.1731
General Surface Coating | 0 | 0 | 0 | 0 | 0 | 0 | 0 | 0 | 0 | 0
General Asphaltic Paving | 0 | 0 | 0 | 0 | 0 | 0 | 0 | 0 | 0 | 0
Weekly Total | 207.3375 | 207.3375 | 207.3375 | 207.3375 | 207.3375 | 244.0989 | 229.2574 | 229.2574 | 229.2574 | 229.2574
Note: Totals may not match sum of individual values because of rounding.
Table 8-G (continued)
Peak Daily Construction Total PM10 Emissions by Week (Pre-Mitigation)
Process/Activity/Terminal | 2002-02-07 | 2002-02-14 | 2002-02-21 | 2002-02-28 | 2002-03-07 | 2002-03-14 | 2002-03-21 | 2002-03-28 | 2002-04-04 | 2002-04-11
Light Hydro Unit #1 Modifications | 0 | 0 | 0 | 0 | 0 | 0 | 0 | 0 | 0 | 0
ISO-SIV Conversion to Light Hydro Unit #2 | 38.0984 | 38.0984 | 38.0984 | 38.0984 | 38.0984 | 38.0984 | 38.0984 | 38.0984 | 38.0984 | 38.0984
#3 Reformer Fractionator Modifications | 0 | 0 | 0 | 0 | 0 | 0 | 0 | 0 | 0 | 0
Debutanizer Modifications in Gasoline Fractionation Area | 0 | 0 | 0 | 0 | 0 | 0 | 0 | 0 | 0 | 0
New FCCU Rerun Bottoms Splitter | 39.0279 | 39.0279 | 39.0279 | 39.0279 | 39.0279 | 39.0279 | 39.0279 | 39.0279 | 39.0279 | 39.0279
North Hydrogen Plant Modifications | 10.6458 | 10.6458 | 10.6458 | 10.6458 | 10.6458 | 10.6458 | 10.6458 | 10.6458 | 10.6458 | 10.6458
MTBE Unit Conversion to Iso-Octene | 20.2544 | 20.2544 | 20.2544 | 20.2544 | 20.2544 | 20.2544 | 20.2544 | 20.2544 | 20.2544 | 20.2544
Cat-Poly Unit Conversion to Dimerization Unit | 0 | 0 | 0 | 37.187 | 37.187 | 37.187 | 37.187 | 37.187 | 37.187 | 37.187
Mid-Barrel Unit Conversion to Gasoline Hydrotreater | 19.879 | 19.879 | 19.879 | 19.879 | 19.879 | 19.879 | 19.879 | 19.879 | 19.879 | 19.879
Tank Farm Piping Modifications | 0 | 0 | 0 | 0 | 0 | 0 | 0 | 0 | 0 | 0
New Pentane Off-Loading Racks at Pentane Rail Car Loading Facility | 0 | 0 | 0 | 0 | 0 | 0 | 0 | 0 | 0 | 0
New Pentane Transfer Pumps at Pentane Spheres | 0 | 0 | 0 | 0 | 0 | 0 | 0 | 0 | 0 | 0
Butane Loading Facilities at Polypropylene Loading Facility | 0 | 0 | 0 | 0 | 0 | 0 | 0 | 0 | 0 | 0
Marine Terminal 2 Modifications for Ethanol Off-Loading | 0 | 0 | 0 | 0 | 0 | 0 | 0 | 0 | 0 | 0
Marine Terminal 2 Modifications for Pentanes Shipping | 19.9297 | 19.9297 | 19.9297 | 19.9297 | 19.9297 | 19.9297 | 19.9297 | 19.9297 | 19.9297 | 19.9297
East Hynes Terminal Modifications | 0 | 0 | 0 | 0 | 0 | 0 | 0 | 0 | 0 | 0
Vinvale Terminal Modifications | 0 | 0 | 0 | 0 | 0 | 0 | 0 | 0 | 0 | 0
Hathaway Terminal Modifications | 0 | 0 | 0 | 0 | 0 | 0 | 0 | 0 | 0 | 0
Carson Terminal Modifications | 0 | 0 | 0 | 0 | 0 | 0 | 0 | 0 | 0 | 0
Colton Terminal Modifications | 0 | 0 | 0 | 0 | 0 | 0 | 0 | 0 | 0 | 0
General Grading | 2.1731 | 2.1731 | 2.1731 | 2.1731 | 2.1731 | 2.1731 | 2.1731 | 2.1731 | 2.1731 | 2.1731
General Surface Coating | 0 | 0 | 0 | 0 | 0 | 0 | 0 | 0 | 0 | 0
General Asphaltic Paving | 0 | 0 | 0 | 0 | 0 | 0 | 0 | 0 | 0 | 0
Weekly Total | 150.0084 | 150.0084 | 150.0084 | 187.1954 | 187.1954 | 187.1954 | 187.1954 | 187.1954 | 187.1954 | 187.1954
Note: Totals may not match sum of individual values because of rounding.
Table 8-G (continued)
Peak Daily Construction Total PM10 Emissions by Week (Pre-Mitigation)
Process/Activity/Terminal | 2002-04-18 | 2002-04-25 | 2002-05-02 | 2002-05-09 | 2002-05-16 | 2002-05-23 | 2002-05-30 | 2002-06-06 | 2002-06-13 | 2002-06-20
Light Hydro Unit #1 Modifications | 0 | 0 | 0 | 0 | 0 | 0 | 0 | 0 | 0 | 0
ISO-SIV Conversion to Light Hydro Unit #2 | 38.0984 | 38.0984 | 0 | 0 | 0 | 0 | 0 | 0 | 0 | 0
#3 Reformer Fractionator Modifications | 0 | 0 | 0 | 0 | 0 | 0 | 0 | 0 | 0 | 0
Debutanizer Modifications in Gasoline Fractionation Area | 0 | 0 | 0 | 0 | 0 | 0 | 0 | 0 | 0 | 0
New FCCU Rerun Bottoms Splitter | 39.0279 | 39.0279 | 39.0279 | 39.0279 | 39.0279 | 39.0279 | 39.0279 | 39.0279 | 39.0279 | 0
North Hydrogen Plant Modifications | 10.6458 | 10.6458 | 10.6458 | 0 | 0 | 0 | 0 | 0 | 0 | 0
MTBE Unit Conversion to Iso-Octene | 20.2544 | 20.2544 | 20.2544 | 20.2544 | 20.2544 | 20.2544 | 20.2544 | 20.2544 | 20.2544 | 20.2544
Cat-Poly Unit Conversion to Dimerization Unit | 37.187 | 37.187 | 37.187 | 37.187 | 37.187 | 37.187 | 37.187 | 37.187 | 37.187 | 37.187
Mid-Barrel Unit Conversion to Gasoline Hydrotreater | 19.879 | 19.879 | 19.879 | 19.879 | 19.879 | 19.879 | 19.879 | 19.879 | 19.879 | 19.879
Tank Farm Piping Modifications | 0 | 0 | 0 | 0 | 0 | 0 | 0 | 0 | 0 | 0
New Pentane Off-Loading Racks at Pentane Rail Car Loading Facility | 0 | 0 | 0 | 0 | 0 | 0 | 0 | 0 | 0 | 0
New Pentane Transfer Pumps at Pentane Spheres | 0 | 0 | 0 | 0 | 0 | 0 | 0 | 0 | 0 | 0
Butane Loading Facilities at Polypropylene Loading Facility | 0 | 0 | 0 | 0 | 0 | 0 | 0 | 0 | 0 | 0
Marine Terminal 2 Modifications for Ethanol Off-Loading | 0 | 0 | 0 | 0 | 0 | 0 | 0 | 0 | 0 | 0
Marine Terminal 2 Modifications for Pentanes Shipping | 19.9297 | 19.9297 | 19.9297 | 19.9297 | 19.9297 | 19.9297 | 19.9297 | 19.9297 | 19.9297 | 19.9297
East Hynes Terminal Modifications | 0 | 0 | 0 | 0 | 0 | 0 | 0 | 0 | 0 | 0
Vinvale Terminal Modifications | 0 | 0 | 0 | 0 | 0 | 0 | 0 | 0 | 0 | 0
Hathaway Terminal Modifications | 0 | 0 | 0 | 0 | 0 | 0 | 0 | 0 | 0 | 0
Carson Terminal Modifications | 0 | 0 | 0 | 0 | 0 | 0 | 0 | 0 | 0 | 0
Colton Terminal Modifications | 0 | 0 | 0 | 0 | 0 | 0 | 0 | 0 | 0 | 0
General Grading | 2.1731 | 2.1731 | 2.1731 | 2.1731 | 2.1731 | 2.1731 | 2.1731 | 2.1731 | 2.1731 | 2.1731
General Surface Coating | 0 | 0 | 0 | 0 | 0 | 0 | 0 | 0 | 0 | 0
General Asphaltic Paving | 0 | 0 | 0 | 0 | 0 | 0 | 0 | 0 | 0 | 0
Weekly Total | 187.1954 | 187.1954 | 149.0969 | 138.4511 | 138.4511 | 138.4511 | 138.4511 | 138.4511 | 138.4511 | 99.4232
Note: Totals may not match sum of individual values because of rounding.
Table 8-G (continued)
Peak Daily Construction Total PM10 Emissions by Week (Pre-Mitigation)
Process/Activity/Terminal | 2002-06-27 | 2002-07-04 | 2002-07-11 | 2002-07-18 | 2002-07-25 | 2002-08-01 | 2002-08-08 | 2002-08-15 | 2002-08-22 | 2002-08-29
Light Hydro Unit #1 Modifications | 0 | 0 | 0 | 0 | 0 | 0 | 0 | 0 | 0 | 0
ISO-SIV Conversion to Light Hydro Unit #2 | 0 | 0 | 0 | 0 | 0 | 0 | 0 | 0 | 0 | 0
#3 Reformer Fractionator Modifications | 0 | 0 | 0 | 0 | 0 | 0 | 0 | 0 | 0 | 0
Debutanizer Modifications in Gasoline Fractionation Area | 0 | 0 | 0 | 0 | 0 | 0 | 0 | 0 | 0 | 0
New FCCU Rerun Bottoms Splitter | 0 | 0 | 0 | 0 | 0 | 0 | 0 | 0 | 0 | 0
North Hydrogen Plant Modifications | 0 | 0 | 0 | 0 | 0 | 0 | 0 | 0 | 0 | 0
MTBE Unit Conversion to Iso-Octene | 20.2544 | 20.2544 | 20.2544 | 20.2544 | 20.2544 | 20.2544 | 20.2544 | 20.2544 | 20.2544 | 20.2544
Cat-Poly Unit Conversion to Dimerization Unit | 37.187 | 37.187 | 37.187 | 37.187 | 37.187 | 37.187 | 37.187 | 37.187 | 37.187 | 37.187
Mid-Barrel Unit Conversion to Gasoline Hydrotreater | 19.879 | 19.879 | 19.879 | 19.879 | 19.879 | 19.879 | 0 | 0 | 0 | 0
Tank Farm Piping Modifications | 0 | 0 | 0 | 0 | 0 | 0 | 0 | 0 | 0 | 0
New Pentane Off-Loading Racks at Pentane Rail Car Loading Facility | 0 | 0 | 0 | 0 | 0 | 0 | 0 | 0 | 0 | 0
New Pentane Transfer Pumps at Pentane Spheres | 0 | 0 | 0 | 0 | 0 | 0 | 0 | 0 | 0 | 0
Butane Loading Facilities at Polypropylene Loading Facility | 0 | 0 | 0 | 0 | 0 | 0 | 0 | 0 | 0 | 0
Marine Terminal 2 Modifications for Ethanol Off-Loading | 0 | 0 | 0 | 0 | 0 | 0 | 0 | 0 | 0 | 0
Marine Terminal 2 Modifications for Pentanes Shipping | 19.9297 | 19.9297 | 19.9297 | 19.9297 | 19.9297 | 19.9297 | 0 | 0 | 0 | 0
East Hynes Terminal Modifications | 0 | 0 | 0 | 0 | 0 | 0 | 0 | 0 | 0 | 0
Vinvale Terminal Modifications | 0 | 0 | 0 | 0 | 0 | 0 | 0 | 0 | 0 | 0
Hathaway Terminal Modifications | 0 | 0 | 0 | 0 | 0 | 0 | 0 | 0 | 0 | 0
Carson Terminal Modifications | 0 | 0 | 0 | 0 | 0 | 0 | 0 | 0 | 0 | 0
Colton Terminal Modifications | 0 | 0 | 0 | 0 | 0 | 0 | 0 | 0 | 0 | 0
General Grading | 2.1731 | 2.1731 | 2.1731 | 2.1731 | 2.1731 | 2.1731 | 2.1731 | 2.1731 | 2.1731 | 2.1731
General Surface Coating | 0 | 0 | 0 | 0 | 0 | 0 | 0 | 0 | 0 | 0
General Asphaltic Paving | 0 | 0 | 0 | 0 | 0 | 0 | 0 | 0 | 0 | 0
Weekly Total | 99.4232 | 99.4232 | 99.4232 | 99.4232 | 99.4232 | 99.4232 | 59.6145 | 59.6145 | 59.6145 | 59.6145
Note: Totals may not match sum of individual values because of rounding.
Table 8-G (continued)
Peak Daily Construction Total PM10 Emissions by Week (Pre-Mitigation)
Process/Activity/Terminal | 2002-09-05 | 2002-09-12 | 2002-09-19 | 2002-09-26 | 2002-10-03 | 2002-10-10 | 2002-10-17 | 2002-10-24
Light Hydro Unit #1 Modifications | 0 | 0 | 0 | 0 | 0 | 0 | 0 | 0
ISO-SIV Conversion to Light Hydro Unit #2 | 0 | 0 | 0 | 0 | 0 | 0 | 0 | 0
#3 Reformer Fractionator Modifications | 0 | 0 | 0 | 0 | 0 | 0 | 0 | 0
Debutanizer Modifications in Gasoline Fractionation Area | 0 | 0 | 0 | 0 | 0 | 0 | 0 | 0
New FCCU Rerun Bottoms Splitter | 0 | 0 | 0 | 0 | 0 | 0 | 0 | 0
North Hydrogen Plant Modifications | 0 | 0 | 0 | 0 | 0 | 0 | 0 | 0
MTBE Unit Conversion to Iso-Octene | 0 | 0 | 0 | 0 | 0 | 0 | 0 | 0
Cat-Poly Unit Conversion to Dimerization Unit | 37.187 | 37.187 | 37.187 | 37.187 | 37.187 | 37.187 | 37.187 | 37.187
Mid-Barrel Unit Conversion to Gasoline Hydrotreater | 0 | 0 | 0 | 0 | 0 | 0 | 0 | 0
Tank Farm Piping Modifications | 0 | 0 | 0 | 0 | 0 | 0 | 0 | 0
New Pentane Off-Loading Racks at Pentane Rail Car Loading Facility | 0 | 0 | 0 | 0 | 0 | 0 | 0 | 0
New Pentane Transfer Pumps at Pentane Spheres | 0 | 0 | 0 | 0 | 0 | 0 | 0 | 0
Butane Loading Facilities at Polypropylene Loading Facility | 0 | 0 | 0 | 0 | 0 | 0 | 0 | 0
Marine Terminal 2 Modifications for Ethanol Off-Loading | 0 | 0 | 0 | 0 | 0 | 0 | 0 | 0
Marine Terminal 2 Modifications for Pentanes Shipping | 0 | 0 | 0 | 0 | 0 | 0 | 0 | 0
East Hynes Terminal Modifications | 0 | 0 | 0 | 0 | 0 | 0 | 0 | 0
Vinvale Terminal Modifications | 0 | 0 | 0 | 0 | 0 | 0 | 0 | 0
Hathaway Terminal Modifications | 0 | 0 | 0 | 0 | 0 | 0 | 0 | 0
Carson Terminal Modifications | 0 | 0 | 0 | 0 | 0 | 0 | 0 | 0
Colton Terminal Modifications | 0 | 0 | 0 | 0 | 0 | 0 | 0 | 0
General Grading | 2.1731 | 2.1731 | 2.1731 | 2.1731 | 2.1731 | 2.1731 | 2.1731 | 2.1731
General Surface Coating | 0 | 0 | 0 | 0 | 0 | 0 | 0 | 0
General Asphaltic Paving | 0 | 0 | 0 | 0 | 0 | 0 | 0 | 0
Weekly Total | 39.3601 | 39.3601 | 39.3601 | 39.3601 | 39.3601 | 39.3601 | 39.3601 | 39.3601
Note: Totals may not match sum of individual values because of rounding.

## LHU #1
Light Hydro Unit #1 Modifications
9
Table 9-A
Light Hydro Unit #1 Modifications Construction Equipment Emissions
Equipment Type | Number | Hours/Day Operation | Total Hours/Day Operation | CO lb/day | VOC lb/day | NOx lb/day | SOx lb/day | PM10 lb/day | Fuel Use gal/day
Tractor | 1 | 2 | 2 | 1.9861 | 0.3611 | 4.1527 | 0.3611 | 0.18055 | 9.0275
Crane | 1 | 4 | 4 | 3.0031 | 1.001 | 7.6746 | 0.66736 | 0.50052 | 16.684
Cherry Picker | 1 | 3 | 3 | 0.84688 | 0.19543 | 2.0195 | 0.13029 | 0.097717 | 3.2572
Welding Machine | 3 | 7 | 21 | 3.6383 | 0.6615 | 5.9535 | 0.6615 | 0.33075 | 16.5375
Backhoe | 1 | 8 | 8 | 4.4082 | 0.88164 | 9.1103 | 0.58776 | 0.44082 | 14.694
Forklift | 1 | 6 | 6 | 1.9422 | 0.4482 | 4.6314 | 0.2988 | 0.2241 | 7.47
Air Compressor | 2 | 6 | 12 | 2.3443 | 0.42624 | 3.8362 | 0.42624 | 0.21312 | 10.656
Generator | 2 | 4 | 8 | 1.4326 | 0.26048 | 2.3443 | 0.26048 | 0.19536 | 6.512
Light Plant | 2 | 10 | 20 | 1.7094 | 0.3108 | 2.7972 | 0.3108 | 0.2331 | 7.77
Concrete Pump | 0 | 0 | 0 | 0 | 0 | 0 | 0 | 0 | 0
Front End Loader | 0 | 0 | 0 | 0 | 0 | 0 | 0 | 0 | 0
Vibratory Roller | 0 | 0 | 0 | 0 | 0 | 0 | 0 | 0 | 0
TOTAL |  |  |  | 21.3111 | 4.5464 | 42.5196 | 3.7043 | 2.416 | 92.6082
Note: Totals may not match sum of individual values because of rounding.
Table 9-B
Light Hydro Unit #1 Modifications Motor Vehicle Construction Emissions
Vehicle Type | Number/ Day | Miles/Day per Vehicle | Starts/Day per Vehicle | Total Miles/Day | Total Starts/Day | CO lb/day | VOCa lb/day | NOx lb/day | Exhaust PM10 lb/day | Fugitive PM10 lb/day | Total PM10 lb/day
Off-site construction commuter | 35 | 50 | 4 | 1750 | 140 | 25.8673 | 3.1096 | 3.3241 | 0 | 1.575 | 1.575
On-site construction commuter | 2 | 10 | 4 | 20 | 8 | 1.0125 | 0.14515 | 0.082363 | 0 | 0.058592 | 0.058592
Off-site delivery vehicle | 10 | 10 | 2 | 100 | 20 | 2.2002 | 0.33289 | 2.0392 | 0.13007 | 2.07 | 2.2
On-site delivery vehicle | 5 | 20 | 2 | 100 | 10 | 3.6861 | 0.48501 | 2.4802 | 0.13007 | 6.9525 | 7.0826
Off-site bus, worker transportation | 1 | 60 | 2 | 60 | 2 | 0.43783 | 0.40476 | 2.5992 | 0.027778 | 1.2407 | 1.2684
On-site bus, worker transportation | 1 | 15 | 2 | 15 | 2 | 0.46429 | 0.058201 | 0.27017 | 0.013558 | 1.0419 | 1.0554
Off-site pickup truck | 2 | 40 | 2 | 80 | 4 | 0.8478 | 0.1448 | 0.19012 | 0 | 0.20942 | 0.20942
On-site pickup truck | 2 | 40 | 4 | 80 | 8 | 1.6709 | 0.26155 | 0.28677 | 0 | 0.69767 | 0.69767
On-site flat bed truck | 1 | 15 | 2 | 15 | 2 | 0.46429 | 0.058201 | 0.27017 | 0.013558 | 0.67695 | 0.69051
TOTAL |  |  |  | 2220 |  | 36.6511 | 5.0001 | 11.5423 | 0.31504 | 14.5226 | 14.8376 | 1930 | 290
a Includes resting losses for 12-hours of constant or decreasing ambient temperature and diurnal emissions during 12 hours of increasing ambient temperature
Note: Totals may not match sum of individual values because of rounding.
Table 9-C
Light Hydro Unit #1 Modifications Construction Emissions Summary (Pre-mitigation)
Source | CO lb/day | VOC lb/day | NOx lb/day | SOx lb/day | Exhaust PM10 lb/day | Fugitive PM10 lb/day | Total PM10 lb/day
On-Site Construction Equipment Exhaust | 21.3111 | 4.5464 | 42.5196 | 3.7043 | 2.416 |  | 2.416
On-Site Motor Vehicles | 7.2981 | 1.0081 | 3.3896 | 0 | 0.15719 | 9.4276 | 9.5848
On-Site Fugitive PM10 | [5 empty] | 0 | 0
Asphaltic Paving |  | 0 |  |  |  |  | 0
Architectural Coating |  | 0 |  |  |  |  | 0
Total On-Site | 28.6091 | 5.5545 | 45.9093 | 3.7043 | 2.5732 | 9.4276 | 12.0008
Off-Site Motor Vehicles | 29.3531 | 3.992 | 8.1526 | 0 | 0.15785 | 5.095 | 5.2529
TOTAL | 57.9622 | 9.5466 | 54.0619 | 3.7043 | 2.7311 | 14.5226 | 17.2537
Note: Totals may not match sum of individual values because of rounding.
Table 9-D
Light Hydro Unit #1 Modifications Construction Emissions Summary (Mitigated)
Source | CO lb/day | VOC lb/day | NOx lb/day | SOx lb/day | Exhaust PM10 lb/day | Fugitive PM10 lb/day | Total PM10 lb/day
On-Site Construction Equipment Exhaust | 21.3111 | 4.5464 | 42.5196 | 3.7043 | 2.416 |  | 2.416
Mitigation Reduction (%) | 0% | 5% | 5% | 5% | 5%
Mitigation Reduction (lb/day) | 0 | -0.22732 | -2.126 | -0.18522 | -0.1208 |  | -0.1208
Remaining Emissions | 21.3111 | 4.3191 | 40.3937 | 3.5191 | 2.2952 |  | 2.2952
On-Site Motor Vehicles | 7.2981 | 1.0081 | 3.3896 | 0 | 0.15719 | 9.4276 | 9.5848
Mitigation Reduction (%) | 0% | 0% | 0% | 0% | 0% | 0%
Mitigation Reduction (lb/day) | 0 | 0 | 0 | 0 | 0 | 0 | 0
Remaining Emissions | 7.2981 | 1.0081 | 3.3896 | 0 | 0.15719 | 9.4276 | 9.5848
On-Site Fugitive PM10 | [5 empty] | 0 | 0
Mitigation Reduction (%) | [5 empty] | 16%
Mitigation Reduction (lb/day) | [5 empty] | 0 | 0
Remaining Emissions | [5 empty] | 0 | 0
Asphaltic Paving |  | 0
Mitigation Reduction (%) |  | 0%
Mitigation Reduction (lb/day) |  | 0
Remaining Emissions |  | 0
Architectural Coating |  | 0
Mitigation Reduction (%) |  | 0%
Mitigation Reduction (lb/day) |  | 0
Remaining Emissions |  | 0
Total On-Site | 28.6091 | 5.3272 | 43.7833 | 3.5191 | 2.4524 | 9.4276 | 11.88
Off-Site Motor Vehicles | 29.3531 | 3.992 | 8.1526 | 0 | 0.15785 | 5.095 | 5.2529
Mitigation Reduction (%) | 0% | 0% | 0% | 0% | 0% | 0%
Mitigation Reduction (lb/day) | 0 | 0 | 0 | 0 | 0 | 0 | 0
Remaining Emissions | 29.3531 | 3.992 | 8.1526 | 0 | 0.15785 | 5.095 | 5.2529
TOTAL | 57.9622 | 9.3192 | 51.9359 | 3.5191 | 2.6103 | 14.5226 | 17.1329
Note: Totals may not match sum of individual values because of rounding.

## LHU #2
ISO-SIV Conversion to Light Hydro Unit #2
10
Table 10-A
ISO-SIV Conversion to Light Hydro Unit #2 Construction Equipment Emissions
Equipment Type | Number | Hours/Day Operation | Total Hours/Day Operation | CO lb/day | VOC lb/day | NOx lb/day | SOx lb/day | PM10 lb/day | Fuel Use gal/day
Tractor | 1 | 3 | 3 | 2.9791 | 0.54165 | 6.229 | 0.54165 | 0.27082 | 13.5412
Crane | 1 | 6 | 6 | 4.5047 | 1.5016 | 11.512 | 1.001 | 0.75078 | 25.026
Cherry Picker | 3 | 6 | 18 | 5.0813 | 1.1726 | 12.117 | 0.78174 | 0.5863 | 19.5435
Welding Machine | 10 | 7 | 70 | 12.1275 | 2.205 | 19.845 | 2.205 | 1.1025 | 55.125
Backhoe | 1 | 8 | 8 | 4.4082 | 0.88164 | 9.1103 | 0.58776 | 0.44082 | 14.694
Forklift | 1 | 6 | 6 | 1.9422 | 0.4482 | 4.6314 | 0.2988 | 0.2241 | 7.47
Air Compressor | 4 | 6 | 24 | 4.6886 | 0.85248 | 7.6723 | 0.85248 | 0.42624 | 21.312
Generator | 0 | 0 | 0 | 0 | 0 | 0 | 0 | 0 | 0
Light Plant | 3 | 10 | 30 | 2.5641 | 0.4662 | 4.1958 | 0.4662 | 0.34965 | 11.655
Concrete Pump | 1 | 4 | 4 | 4.9728 | 0.74592 | 5.9674 | 0.49728 | 0.37296 | 12.432
Front End Loader | 0 | 0 | 0 | 0 | 0 | 0 | 0 | 0 | 0
Vibratory Roller | 0 | 0 | 0 | 0 | 0 | 0 | 0 | 0 | 0
TOTAL |  |  |  | 43.2685 | 8.8153 | 81.2801 | 7.232 | 4.5242 | 180.7988
Note: Totals may not match sum of individual values because of rounding.
Table 10-B
ISO-SIV Conversion to Light Hydro Unit #2 Motor Vehicle Construction Emissions
Vehicle Type | Number/ Day | Miles/Day per Vehicle | Starts/Day per Vehicle | Total Miles/Day | Total Starts/Day | CO lb/day | VOCa lb/day | NOx lb/day | Exhaust PM10 lb/day | Fugitive PM10 lb/day | Total PM10 lb/day
Off-site construction commuter | 90 | 50 | 4 | 4500 | 360 | 66.5159 | 7.996 | 8.5476 | 0 | 4.0499 | 4.0499
On-site construction commuter | 4 | 10 | 4 | 40 | 16 | 2.025 | 0.2903 | 0.16473 | 0 | 0.11718 | 0.11718
Off-site delivery vehicle | 20 | 10 | 2 | 200 | 40 | 4.4004 | 0.66578 | 4.0785 | 0.26014 | 4.1399 | 4.4001
On-site delivery vehicle | 10 | 20 | 2 | 200 | 20 | 7.3721 | 0.97002 | 4.9603 | 0.26014 | 13.905 | 14.1651
Off-site bus, worker transportation | 2 | 60 | 2 | 120 | 4 | 0.87566 | 0.80952 | 5.1984 | 0.055556 | 2.4813 | 2.5369
On-site bus, worker transportation | 2 | 15 | 2 | 30 | 4 | 0.92857 | 0.1164 | 0.54034 | 0.027116 | 2.0838 | 2.1109
Off-site pickup truck | 3 | 40 | 2 | 120 | 6 | 1.2717 | 0.2172 | 0.28519 | 0 | 0.31413 | 0.31413
On-site pickup truck | 3 | 40 | 4 | 120 | 12 | 2.5063 | 0.39233 | 0.43016 | 0 | 1.0465 | 1.0465
On-site flat bed truck | 1 | 105 | 2 | 105 | 2 | 3.25 | 0.40741 | 1.8912 | 0.094907 | 4.7387 | 4.8336
TOTAL |  |  |  | 5435 |  | 89.1457 | 11.865 | 26.0965 | 0.69786 | 32.8764 | 33.5742 | 4780 | 655
a Includes resting losses for 12-hours of constant or decreasing ambient temperature and diurnal emissions during 12 hours of increasing ambient temperature
Note: Totals may not match sum of individual values because of rounding.
Table 10-C
ISO-SIV Conversion to Light Hydro Unit #2 Construction Emissions Summary (Pre-mitigation)
Source | CO lb/day | VOC lb/day | NOx lb/day | SOx lb/day | Exhaust PM10 lb/day | Fugitive PM10 lb/day | Total PM10 lb/day
On-Site Construction Equipment Exhaust | 43.2685 | 8.8153 | 81.2801 | 7.232 | 4.5242 |  | 4.5242
On-Site Motor Vehicles | 16.0821 | 2.1765 | 7.9868 | 0 | 0.38216 | 21.8911 | 22.2733
On-Site Fugitive PM10 | [5 empty] | 0 | 0
Asphaltic Paving |  | 0 |  |  |  |  | 0
Architectural Coating |  | 0 |  |  |  |  | 0
Total On-Site | 59.3506 | 10.9917 | 89.2668 | 7.232 | 4.9063 | 21.8911 | 26.7974
Off-Site Motor Vehicles | 73.0636 | 9.6885 | 18.1097 | 0 | 0.3157 | 10.9853 | 11.301
TOTAL | 132.4142 | 20.6803 | 107.3765 | 7.232 | 5.222 | 32.8764 | 38.0984
Note: Totals may not match sum of individual values because of rounding.
Table 10-D
ISO-SIV Conversion to Light Hydro Unit #2 Construction Emissions Summary (Mitigated)
Source | CO lb/day | VOC lb/day | NOx lb/day | SOx lb/day | Exhaust PM10 lb/day | Fugitive PM10 lb/day | Total PM10 lb/day
On-Site Construction Equipment Exhaust | 43.2685 | 8.8153 | 81.2801 | 7.232 | 4.5242 |  | 4.5242
Mitigation Reduction (%) | 0% | 5% | 5% | 5% | 5%
Mitigation Reduction (lb/day) | 0 | -0.44076 | -4.064 | -0.3616 | -0.22621 |  | -0.22621
Remaining Emissions | 43.2685 | 8.3745 | 77.2161 | 6.8704 | 4.298 |  | 4.298
On-Site Motor Vehicles | 16.0821 | 2.1765 | 7.9868 | 0 | 0.38216 | 21.8911 | 22.2733
Mitigation Reduction (%) | 0% | 0% | 0% | 0% | 0% | 0%
Mitigation Reduction (lb/day) | 0 | 0 | 0 | 0 | 0 | 0 | 0
Remaining Emissions | 16.0821 | 2.1765 | 7.9868 | 0 | 0.38216 | 21.8911 | 22.2733
On-Site Fugitive PM10 | [5 empty] | 0 | 0
Mitigation Reduction (%) | [5 empty] | 16%
Mitigation Reduction (lb/day) | [5 empty] | 0 | 0
Remaining Emissions | [5 empty] | 0 | 0
Asphaltic Paving |  | 0
Mitigation Reduction (%) |  | 0%
Mitigation Reduction (lb/day) |  | 0
Remaining Emissions |  | 0
Architectural Coating |  | 0
Mitigation Reduction (%) |  | 0%
Mitigation Reduction (lb/day) |  | 0
Remaining Emissions |  | 0
Total On-Site | 59.3506 | 10.551 | 85.2028 | 6.8704 | 4.6801 | 21.8911 | 26.5712
Off-Site Motor Vehicles | 73.0636 | 9.6885 | 18.1097 | 0 | 0.3157 | 10.9853 | 11.301
Mitigation Reduction (%) | 0% | 0% | 0% | 0% | 0% | 0%
Mitigation Reduction (lb/day) | 0 | 0 | 0 | 0 | 0 | 0 | 0
Remaining Emissions | 73.0636 | 9.6885 | 18.1097 | 0 | 0.3157 | 10.9853 | 11.301
TOTAL | 132.4142 | 20.2395 | 103.3125 | 6.8704 | 4.9958 | 32.8764 | 37.8722
Note: Totals may not match sum of individual values because of rounding.

## #3 Ref. Fractionator
#3 Reformer Fractionator Modifications
11
Table 11-A
#3 Reformer Fractionator Modifications Construction Equipment Emissions
Equipment Type | Number | Hours/Day Operation | Total Hours/Day Operation | CO lb/day | VOC lb/day | NOx lb/day | SOx lb/day | PM10 lb/day | Fuel Use gal/day
Tractor | 1 | 3 | 3 | 2.9791 | 0.54165 | 6.229 | 0.54165 | 0.27082 | 13.5412
Crane | 1 | 6 | 6 | 4.5047 | 1.5016 | 11.512 | 1.001 | 0.75078 | 25.026
Cherry Picker | 1 | 3 | 3 | 0.84688 | 0.19543 | 2.0195 | 0.13029 | 0.097717 | 3.2572
Welding Machine | 5 | 7 | 35 | 6.0637 | 1.1025 | 9.9225 | 1.1025 | 0.55125 | 27.5625
Backhoe | 1 | 4 | 4 | 2.2041 | 0.44082 | 4.5551 | 0.29388 | 0.22041 | 7.347
Forklift | 1 | 6 | 6 | 1.9422 | 0.4482 | 4.6314 | 0.2988 | 0.2241 | 7.47
Air Compressor | 3 | 6 | 18 | 3.5165 | 0.63936 | 5.7542 | 0.63936 | 0.31968 | 15.984
Generator | 2 | 4 | 8 | 1.4326 | 0.26048 | 2.3443 | 0.26048 | 0.19536 | 6.512
Light Plant | 2 | 10 | 20 | 1.7094 | 0.3108 | 2.7972 | 0.3108 | 0.2331 | 7.77
Concrete Pump | 0 | 0 | 0 | 0 | 0 | 0 | 0 | 0 | 0
Front End Loader | 0 | 0 | 0 | 0 | 0 | 0 | 0 | 0 | 0
Vibratory Roller | 0 | 0 | 0 | 0 | 0 | 0 | 0 | 0 | 0
TOTAL |  |  |  | 25.1992 | 5.4408 | 49.7652 | 4.5788 | 2.8632 | 114.47
Note: Totals may not match sum of individual values because of rounding.
Table 11-B
#3 Reformer Fractionator Modifications Motor Vehicle Construction Emissions
Vehicle Type | Number/ Day | Miles/Day per Vehicle | Starts/Day per Vehicle | Total Miles/Day | Total Starts/Day | CO lb/day | VOCa lb/day | NOx lb/day | Exhaust PM10 lb/day | Fugitive PM10 lb/day | Total PM10 lb/day
Off-site construction commuter | 10 | 50 | 4 | 500 | 40 | 7.3907 | 0.88845 | 0.94974 | 0 | 0.44999 | 0.44999
On-site construction commuter | 1 | 10 | 4 | 10 | 4 | 0.50626 | 0.072575 | 0.041182 | 0 | 0.029296 | 0.029296
Off-site delivery vehicle | 5 | 10 | 2 | 50 | 10 | 1.1001 | 0.16645 | 1.0196 | 0.065035 | 1.035 | 1.1
On-site delivery vehicle | 3 | 20 | 2 | 60 | 6 | 2.2116 | 0.29101 | 1.4881 | 0.078042 | 4.1715 | 4.2495
Off-site bus, worker transportation | 0 | 0 |  | 0 | 0 | 0 | 0 | 0 | 0 | 0 | 0
On-site bus, worker transportation | 0 | 0 |  | 0 | 0 | 0 | 0 | 0 | 0 | 0 | 0
Off-site pickup truck | 0 | 0 |  | 0 | 0 | 0 | 0 | 0 | 0 | 0 | 0
On-site pickup truck | 0 | 0 |  | 0 | 0 | 0 | 0 | 0 | 0 | 0 | 0
On-site flat bed truck | 1 | 30 | 2 | 30 | 2 | 0.92857 | 0.1164 | 0.54034 | 0.027116 | 1.3539 | 1.381
TOTAL |  |  |  | 650 |  | 12.1372 | 1.5349 | 4.039 | 0.17019 | 7.0397 | 7.2099 | 510 | 140
a Includes resting losses for 12-hours of constant or decreasing ambient temperature and diurnal emissions during 12 hours of increasing ambient temperature
Note: Totals may not match sum of individual values because of rounding.
Table 11-C
#3 Reformer Fractionator Modifications Construction Emissions Summary (Pre-mitigation)
Source | CO lb/day | VOC lb/day | NOx lb/day | SOx lb/day | Exhaust PM10 lb/day | Fugitive PM10 lb/day | Total PM10 lb/day
On-Site Construction Equipment Exhaust | 25.1992 | 5.4408 | 49.7652 | 4.5788 | 2.8632 |  | 2.8632
On-Site Motor Vehicles | 3.6465 | 0.47998 | 2.0696 | 0 | 0.10516 | 5.5547 | 5.6599
On-Site Fugitive PM10 | [5 empty] | 0 | 0
Asphaltic Paving |  | 0 |  |  |  |  | 0
Architectural Coating |  | 0 |  |  |  |  | 0
Total On-Site | 28.8457 | 5.9208 | 51.8349 | 4.5788 | 2.9684 | 5.5547 | 8.5231
Off-Site Motor Vehicles | 8.4907 | 1.0549 | 1.9694 | 0 | 0.065035 | 1.485 | 1.55
TOTAL | 37.3364 | 6.9757 | 53.8042 | 4.5788 | 3.0334 | 7.0397 | 10.0731
Note: Totals may not match sum of individual values because of rounding.
Table 11-D
#3 Reformer Fractionator Modifications Construction Emissions Summary (Mitigated)
Source | CO lb/day | VOC lb/day | NOx lb/day | SOx lb/day | Exhaust PM10 lb/day | Fugitive PM10 lb/day | Total PM10 lb/day
On-Site Construction Equipment Exhaust | 25.1992 | 5.4408 | 49.7652 | 4.5788 | 2.8632 |  | 2.8632
Mitigation Reduction (%) | 0% | 5% | 5% | 5% | 5%
Mitigation Reduction (lb/day) | 0 | -0.27204 | -2.4883 | -0.22894 | -0.14316 |  | -0.14316
Remaining Emissions | 25.1992 | 5.1688 | 47.277 | 4.3499 | 2.7201 |  | 2.7201
On-Site Motor Vehicles | 3.6465 | 0.47998 | 2.0696 | 0 | 0.10516 | 5.5547 | 5.6599
Mitigation Reduction (%) | 0% | 0% | 0% | 0% | 0% | 0%
Mitigation Reduction (lb/day) | 0 | 0 | 0 | 0 | 0 | 0 | 0
Remaining Emissions | 3.6465 | 0.47998 | 2.0696 | 0 | 0.10516 | 5.5547 | 5.6599
On-Site Fugitive PM10 | [5 empty] | 0 | 0
Mitigation Reduction (%) | [5 empty] | 16%
Mitigation Reduction (lb/day) | [5 empty] | 0 | 0
Remaining Emissions | [5 empty] | 0 | 0
Asphaltic Paving |  | 0
Mitigation Reduction (%) |  | 0%
Mitigation Reduction (lb/day) |  | 0
Remaining Emissions |  | 0
Architectural Coating |  | 0
Mitigation Reduction (%) |  | 0%
Mitigation Reduction (lb/day) |  | 0
Remaining Emissions |  | 0
Total On-Site | 28.8457 | 5.6487 | 49.3466 | 4.3499 | 2.8252 | 5.5547 | 8.3799
Off-Site Motor Vehicles | 8.4907 | 1.0549 | 1.9694 | 0 | 0.065035 | 1.485 | 1.55
Mitigation Reduction (%) | 0% | 0% | 0% | 0% | 0% | 0%
Mitigation Reduction (lb/day) | 0 | 0 | 0 | 0 | 0 | 0 | 0
Remaining Emissions | 8.4907 | 1.0549 | 1.9694 | 0 | 0.065035 | 1.485 | 1.55
TOTAL | 37.3364 | 6.7036 | 51.3159 | 4.3499 | 2.8903 | 7.0397 | 9.9299
Note: Totals may not match sum of individual values because of rounding.

## Debutanizer Mods.
Debutanizer Modifications in Gasoline Fractionation Area
12
Table 12-A
Debutanizer Modifications in Gasoline Fractionation Area Construction Equipment Emissions
Equipment Type | Number | Hours/Day Operation | Total Hours/Day Operation | CO lb/day | VOC lb/day | NOx lb/day | SOx lb/day | PM10 lb/day | Fuel Use gal/day
Tractor | 0 | 0 | 0 | 0 | 0 | 0 | 0 | 0 | 0
Crane | 1 | 6 | 6 | 4.5047 | 1.5016 | 11.512 | 1.001 | 0.75078 | 25.026
Cherry Picker | 1 | 3 | 3 | 0.84688 | 0.19543 | 2.0195 | 0.13029 | 0.097717 | 3.2572
Welding Machine | 2 | 7 | 14 | 2.4255 | 0.441 | 3.969 | 0.441 | 0.2205 | 11.025
Backhoe | 1 | 4 | 4 | 2.2041 | 0.44082 | 4.5551 | 0.29388 | 0.22041 | 7.347
Forklift | 1 | 4 | 4 | 1.2948 | 0.2988 | 3.0876 | 0.1992 | 0.1494 | 4.98
Air Compressor | 1 | 6 | 6 | 1.1722 | 0.21312 | 1.9181 | 0.21312 | 0.10656 | 5.328
Generator | 1 | 4 | 4 | 0.71632 | 0.13024 | 1.1722 | 0.13024 | 0.09768 | 3.256
Light Plant | 2 | 10 | 20 | 1.7094 | 0.3108 | 2.7972 | 0.3108 | 0.2331 | 7.77
Concrete Pump | 1 | 1 | 1 | 1.2432 | 0.18648 | 1.4918 | 0.12432 | 0.09324 | 3.108
Front End Loader | 1 | 4 | 4 | 1.6068 | 0.32136 | 1.6871 | 0.16068 | 0.12051 | 4.017
Vibratory Roller | 0 | 0 | 0 | 0 | 0 | 0 | 0 | 0 | 0
TOTAL |  |  |  | 17.7238 | 4.0396 | 34.2096 | 3.0046 | 2.0899 | 75.1142
Note: Totals may not match sum of individual values because of rounding.
Table 12-B
Debutanizer Modifications in Gasoline Fractionation Area Motor Vehicle Construction Emissions
Vehicle Type | Number/ Day | Miles/Day per Vehicle | Starts/Day per Vehicle | Total Miles/Day | Total Starts/Day | CO lb/day | VOCa lb/day | NOx lb/day | Exhaust PM10 lb/day | Fugitive PM10 lb/day | Total PM10 lb/day
Off-site construction commuter | 30 | 50 | 4 | 1500 | 120 | 22.172 | 2.6653 | 2.8492 | 0 | 1.35 | 1.35
On-site construction commuter | 1 | 10 | 4 | 10 | 4 | 0.50626 | 0.072575 | 0.041182 | 0 | 0.029296 | 0.029296
Off-site delivery vehicle | 5 | 10 | 2 | 50 | 10 | 1.1001 | 0.16645 | 1.0196 | 0.065035 | 1.035 | 1.1
On-site delivery vehicle | 2 | 20 | 2 | 40 | 4 | 1.4744 | 0.194 | 0.99206 | 0.052028 | 2.781 | 2.833
Off-site bus, worker transportation | 0 | 0 | 0 | 0 | 0 | 0 | 0 | 0 | 0 | 0 | 0
On-site bus, worker transportation | 1 | 15 | 0 | 15 | 0 | 0.46429 | 0.058201 | 0.27017 | 0.013558 | 1.0419 | 1.0554
Off-site pickup truck | 1 | 40 | 2 | 40 | 2 | 0.4239 | 0.072399 | 0.095062 | 0 | 0.10471 | 0.10471
On-site pickup truck | 1 | 40 | 4 | 40 | 4 | 0.83545 | 0.13078 | 0.14339 | 0 | 0.34884 | 0.34884
On-site flat bed truck | 1 | 45 | 0 | 45 | 0 | 1.3929 | 0.1746 | 0.81052 | 0.040675 | 2.0309 | 2.0715
TOTAL |  |  |  | 1740 |  | 28.3692 | 3.5343 | 6.2212 | 0.1713 | 8.7215 | 8.8928 | 1590 | 150
a Includes resting losses for 12-hours of constant or decreasing ambient temperature and diurnal emissions during 12 hours of increasing ambient temperature
Note: Totals may not match sum of individual values because of rounding.
Table 12-C
Debutanizer Modifications in Gasoline Fractionation Area Construction Emissions Summary (Pre-mitigation)
Source | CO lb/day | VOC lb/day | NOx lb/day | SOx lb/day | Exhaust PM10 lb/day | Fugitive PM10 lb/day | Total PM10 lb/day
On-Site Construction Equipment Exhaust | 17.7238 | 4.0396 | 34.2096 | 3.0046 | 2.0899 |  | 2.0899
On-Site Motor Vehicles | 4.6733 | 0.63016 | 2.2573 | 0 | 0.10626 | 6.2319 | 6.3381
On-Site Fugitive PM10 | [5 empty] | 0 | 0
Asphaltic Paving |  | 0 |  |  |  |  | 0
Architectural Coating |  | 0 |  |  |  |  | 0
Total On-Site | 22.3971 | 4.6698 | 36.4669 | 3.0046 | 2.1962 | 6.2319 | 8.428
Off-Site Motor Vehicles | 23.6959 | 2.9042 | 3.9639 | 0 | 0.065035 | 2.4897 | 2.5547
TOTAL | 46.0931 | 7.574 | 40.4308 | 3.0046 | 2.2612 | 8.7215 | 10.9827
Note: Totals may not match sum of individual values because of rounding.
Table 12-D
Debutanizer Modifications in Gasoline Fractionation Area Construction Emissions Summary (Mitigated)
Source | CO lb/day | VOC lb/day | NOx lb/day | SOx lb/day | Exhaust PM10 lb/day | Fugitive PM10 lb/day | Total PM10 lb/day
On-Site Construction Equipment Exhaust | 17.7238 | 4.0396 | 34.2096 | 3.0046 | 2.0899 |  | 2.0899
Mitigation Reduction (%) | 0% | 5% | 5% | 5% | 5%
Mitigation Reduction (lb/day) | 0 | -0.20198 | -1.7105 | -0.15023 | -0.10449 |  | -0.10449
Remaining Emissions | 17.7238 | 3.8376 | 32.4991 | 2.8543 | 1.9854 |  | 1.9854
On-Site Motor Vehicles | 4.6733 | 0.63016 | 2.2573 | 0 | 0.10626 | 6.2319 | 6.3381
Mitigation Reduction (%) | 0% | 0% | 0% | 0% | 0% | 0%
Mitigation Reduction (lb/day) | 0 | 0 | 0 | 0 | 0 | 0 | 0
Remaining Emissions | 4.6733 | 0.63016 | 2.2573 | 0 | 0.10626 | 6.2319 | 6.3381
On-Site Fugitive PM10 | [5 empty] | 0 | 0
Mitigation Reduction (%) | [5 empty] | 16%
Mitigation Reduction (lb/day) | [5 empty] | 0 | 0
Remaining Emissions | [5 empty] | 0 | 0
Asphaltic Paving |  | 0
Mitigation Reduction (%) |  | 0%
Mitigation Reduction (lb/day) |  | 0
Remaining Emissions |  | 0
Architectural Coating |  | 0
Mitigation Reduction (%) |  | 0%
Mitigation Reduction (lb/day) |  | 0
Remaining Emissions |  | 0
Total On-Site | 22.3971 | 4.4678 | 34.7565 | 2.8543 | 2.0917 | 6.2319 | 8.3235
Off-Site Motor Vehicles | 23.6959 | 2.9042 | 3.9639 | 0 | 0.065035 | 2.4897 | 2.5547
Mitigation Reduction (%) | 0% | 0% | 0% | 0% | 0% | 0%
Mitigation Reduction (lb/day) | 0 | 0 | 0 | 0 | 0 | 0 | 0
Remaining Emissions | 23.6959 | 2.9042 | 3.9639 | 0 | 0.065035 | 2.4897 | 2.5547
TOTAL | 46.0931 | 7.372 | 38.7203 | 2.8543 | 2.1567 | 8.7215 | 10.8782
Note: Totals may not match sum of individual values because of rounding.

## FCC Reruns Bott. Splitter
New FCCU Rerun Bottoms Splitter
13
Table 13-A
New FCCU Rerun Bottoms Splitter Construction Equipment Emissions
Equipment Type | Number | Hours/Day Operation | Total Hours/Day Operation | CO lb/day | VOC lb/day | NOx lb/day | SOx lb/day | PM10 lb/day | Fuel Use gal/day
Tractor | 1 | 3 | 3 | 2.9791 | 0.54165 | 6.229 | 0.54165 | 0.27082 | 13.5412
Crane | 1 | 6 | 6 | 4.5047 | 1.5016 | 11.512 | 1.001 | 0.75078 | 25.026
Cherry Picker | 4 | 5 | 20 | 5.6459 | 1.3029 | 13.4633 | 0.8686 | 0.65145 | 21.715
Welding Machine | 8 | 7 | 56 | 9.702 | 1.764 | 15.876 | 1.764 | 0.882 | 44.1
Backhoe | 2 | 8 | 16 | 8.8164 | 1.7633 | 18.2206 | 1.1755 | 0.88164 | 29.388
Forklift | 1 | 6 | 6 | 1.9422 | 0.4482 | 4.6314 | 0.2988 | 0.2241 | 7.47
Air Compressor | 4 | 6 | 24 | 4.6886 | 0.85248 | 7.6723 | 0.85248 | 0.42624 | 21.312
Generator | 2 | 4 | 8 | 1.4326 | 0.26048 | 2.3443 | 0.26048 | 0.19536 | 6.512
Light Plant | 5 | 10 | 50 | 4.2735 | 0.777 | 6.993 | 0.777 | 0.58275 | 19.425
Concrete Pump | 1 | 6 | 6 | 7.4592 | 1.1189 | 8.951 | 0.74592 | 0.55944 | 18.648
Front End Loader | 1 | 8 | 8 | 3.2136 | 0.64272 | 3.3743 | 0.32136 | 0.24102 | 8.034
Vibratory Roller | 1 | 8 | 8 | 1.8676 | 0.5336 | 5.336 | 0.5336 | 0.2668 | 13.34
TOTAL |  |  |  | 56.5254 | 11.5068 | 104.6032 | 9.1404 | 5.9324 | 228.5112
Note: Totals may not match sum of individual values because of rounding.
Table 13-B
New FCCU Rerun Bottoms Splitter Motor Vehicle Construction Emissions
Vehicle Type | Number/ Day | Miles/Day per Vehicle | Starts/Day per Vehicle | Total Miles/Day | Total Starts/Day | CO lb/day | VOCa lb/day | NOx lb/day | Exhaust PM10 lb/day | Fugitive PM10 lb/day | Total PM10 lb/day
Off-site construction commuter | 60 | 50 | 4 | 3000 | 240 | 44.3439 | 5.3307 | 5.6984 | 0 | 2.6999 | 2.6999
On-site construction commuter | 3 | 10 | 4 | 30 | 12 | 1.5188 | 0.21772 | 0.12354 | 0 | 0.087888 | 0.087888
Off-site delivery vehicle | 15 | 10 | 2 | 150 | 30 | 3.3003 | 0.49934 | 3.0589 | 0.19511 | 3.105 | 3.3001
On-site delivery vehicle | 8 | 20 | 2 | 160 | 16 | 5.8977 | 0.77601 | 3.9683 | 0.20811 | 11.124 | 11.3321
Off-site bus, worker transportation | 2 | 60 | 2 | 120 | 4 | 0.87566 | 0.80952 | 5.1984 | 0.055556 | 2.4813 | 2.5369
On-site bus, worker transportation | 2 | 15 | 2 | 30 | 4 | 0.92857 | 0.1164 | 0.54034 | 0.027116 | 2.0838 | 2.1109
Off-site pickup truck | 3 | 40 | 2 | 120 | 6 | 1.2717 | 0.2172 | 0.28519 | 0 | 0.31413 | 0.31413
On-site pickup truck | 3 | 40 | 4 | 120 | 12 | 2.5063 | 0.39233 | 0.43016 | 0 | 1.0465 | 1.0465
On-site flat bed truck | 2 | 105 | 2 | 210 | 4 | 6.5 | 0.81481 | 3.7824 | 0.18981 | 9.4773 | 9.6672
TOTAL |  |  |  | 3940 |  | 67.1429 | 9.174 | 23.0856 | 0.67571 | 32.4198 | 33.0955 | 3270 | 670
a Includes resting losses for 12-hours of constant or decreasing ambient temperature and diurnal emissions during 12 hours of increasing ambient temperature
Note: Totals may not match sum of individual values because of rounding.
Table 13-C
New FCCU Rerun Bottoms Splitter Asphaltic Paving Emissions (Pre-Mitigation)
Area Paved/Day (acres) | 0.062
Emission Factor (lb/acre-day) | 2.62 | Reference: URBEMIS7G User's Guide, 1998
VOC Emissions (lb/day) | 0.16244
Table 13-D
New FCCU Rerun Bottoms Splitter Construction Emissions Summary (Pre-mitigation)
Source | CO lb/day | VOC lb/day | NOx lb/day | SOx lb/day | Exhaust PM10 lb/day | Fugitive PM10 lb/day | Total PM10 lb/day
On-Site Construction Equipment Exhaust | 56.5254 | 11.5068 | 104.6032 | 9.1404 | 5.9324 |  | 5.9324
On-Site Motor Vehicles | 17.3514 | 2.3173 | 8.8447 | 0 | 0.42504 | 23.8195 | 24.2445
On-Site Fugitive PM10 | [5 empty] | 0 | 0
Asphaltic Paving |  | 0.16244 |  |  |  |  | 0
Architectural Coating |  | 0 |  |  |  |  | 0
Total On-Site | 73.8768 | 13.9865 | 113.4479 | 9.1404 | 6.3574 | 23.8195 | 30.1769
Off-Site Motor Vehicles | 49.7915 | 6.8567 | 14.2409 | 0 | 0.25066 | 8.6003 | 8.851
TOTAL | 123.6684 | 20.8432 | 127.6887 | 9.1404 | 6.6081 | 32.4198 | 39.0279
Note: Totals may not match sum of individual values because of rounding.
Table 13-E
New FCCU Rerun Bottoms Splitter Construction Emissions Summary (Mitigated)
Source | CO lb/day | VOC lb/day | NOx lb/day | SOx lb/day | Exhaust PM10 lb/day | Fugitive PM10 lb/day | Total PM10 lb/day
On-Site Construction Equipment Exhaust | 56.5254 | 11.5068 | 104.6032 | 9.1404 | 5.9324 |  | 5.9324
Mitigation Reduction (%) | 0% | 5% | 5% | 5% | 5%
Mitigation Reduction (lb/day) | 0 | -0.57534 | -5.2302 | -0.45702 | -0.29662 |  | -0.29662
Remaining Emissions | 56.5254 | 10.9314 | 99.373 | 8.6834 | 5.6358 |  | 5.6358
On-Site Motor Vehicles | 17.3514 | 2.3173 | 8.8447 | 0 | 0.42504 | 23.8195 | 24.2445
Mitigation Reduction (%) | 0% | 0% | 0% | 0% | 0% | 0%
Mitigation Reduction (lb/day) | 0 | 0 | 0 | 0 | 0 | 0 | 0
Remaining Emissions | 17.3514 | 2.3173 | 8.8447 | 0 | 0.42504 | 23.8195 | 24.2445
On-Site Fugitive PM10 | [5 empty] | 0 | 0
Mitigation Reduction (%) | [5 empty] | 16%
Mitigation Reduction (lb/day) | [5 empty] | 0 | 0
Remaining Emissions | [5 empty] | 0 | 0
Asphaltic Paving |  | 0.16244
Mitigation Reduction (%) |  | 0%
Mitigation Reduction (lb/day) |  | 0
Remaining Emissions |  | 0.16244
Architectural Coating |  | 0
Mitigation Reduction (%) |  | 0%
Mitigation Reduction (lb/day) |  | 0
Remaining Emissions |  | 0
Total On-Site | 73.8768 | 13.4111 | 108.2177 | 8.6834 | 6.0608 | 23.8195 | 29.8803
Off-Site Motor Vehicles | 49.7915 | 6.8567 | 14.2409 | 0 | 0.25066 | 8.6003 | 8.851
Mitigation Reduction (%) | 0% | 0% | 0% | 0% | 0% | 0%
Mitigation Reduction (lb/day) | 0 | 0 | 0 | 0 | 0 | 0 | 0
Remaining Emissions | 49.7915 | 6.8567 | 14.2409 | 0 | 0.25066 | 8.6003 | 8.851
TOTAL | 123.6684 | 20.2679 | 122.4586 | 8.6834 | 6.3115 | 32.4198 | 38.7313
Note: Totals may not match sum of individual values because of rounding.

## North Hydrogen Plant
North Hydrogen Plant Modifications
14
Table 14-A
North Hydrogen Plant Modifications Construction Equipment Emissions
Equipment Type | Number | Hours/Day Operation | Total Hours/Day Operation | CO lb/day | VOC lb/day | NOx lb/day | SOx lb/day | PM10 lb/day | Fuel Use gal/day
Tractor | 1 | 1 | 1 | 0.99303 | 0.18055 | 2.0763 | 0.18055 | 0.090275 | 4.5137
Crane | 1 | 2 | 2 | 1.5016 | 0.50052 | 3.8373 | 0.33368 | 0.25026 | 8.342
Cherry Picker | 1 | 4 | 4 | 1.1292 | 0.26058 | 2.6927 | 0.17372 | 0.13029 | 4.343
Welding Machine | 4 | 7 | 28 | 4.851 | 0.882 | 7.938 | 0.882 | 0.441 | 22.05
Backhoe | 1 | 8 | 8 | 4.4082 | 0.88164 | 9.1103 | 0.58776 | 0.44082 | 14.694
Forklift | 1 | 4 | 4 | 1.2948 | 0.2988 | 3.0876 | 0.1992 | 0.1494 | 4.98
Air Compressor | 3 | 6 | 18 | 3.5165 | 0.63936 | 5.7542 | 0.63936 | 0.31968 | 15.984
Generator | 2 | 6 | 12 | 2.149 | 0.39072 | 3.5165 | 0.39072 | 0.29304 | 9.768
Light Plant | 2 | 10 | 20 | 1.7094 | 0.3108 | 2.7972 | 0.3108 | 0.2331 | 7.77
Concrete Pump | 1 | 4 | 4 | 4.9728 | 0.74592 | 5.9674 | 0.49728 | 0.37296 | 12.432
Front End Loader | 0 | 0 | 0 | 0 | 0 | 0 | 0 | 0 | 0
Vibratory Roller | 0 | 0 | 0 | 0 | 0 | 0 | 0 | 0 | 0
TOTAL |  |  |  | 26.5254 | 5.0909 | 46.7775 | 4.1951 | 2.7208 | 104.8768
Note: Totals may not match sum of individual values because of rounding.
Table 14-B
North Hydrogen Plant Modifications Motor Vehicle Construction Emissions
Vehicle Type | Number/ Day | Miles/Day per Vehicle | Starts/Day per Vehicle | Total Miles/Day | Total Starts/Day | CO lb/day | VOCa lb/day | NOx lb/day | Exhaust PM10 lb/day | Fugitive PM10 lb/day | Total PM10 lb/day
Off-site construction commuter | 20 | 50 | 4 | 1000 | 80 | 14.7813 | 1.7769 | 1.8995 | 0 | 0.89998 | 0.89998
On-site construction commuter | 1 | 10 | 4 | 10 | 4 | 0.50626 | 0.072575 | 0.041182 | 0 | 0.029296 | 0.029296
Off-site delivery vehicle | 4 | 10 | 2 | 40 | 8 | 0.88007 | 0.13316 | 0.8157 | 0.052028 | 0.82799 | 0.88002
On-site delivery vehicle | 2 | 20 | 2 | 40 | 4 | 1.4744 | 0.194 | 0.99206 | 0.052028 | 2.781 | 2.833
Off-site bus, worker transportation | 1 | 50 | 2 | 50 | 2 | 0.36486 | 0.3373 | 2.166 | 0.023148 | 1.0339 | 1.057
On-site bus, worker transportation | 1 | 15 | 2 | 15 | 2 | 0.46429 | 0.058201 | 0.27017 | 0.013558 | 1.0419 | 1.0554
Off-site pickup truck | 1 | 50 | 2 | 50 | 2 | 0.48541 | 0.081415 | 0.11556 | 0 | 0.13089 | 0.13089
On-site pickup truck | 1 | 40 | 4 | 40 | 4 | 0.83545 | 0.13078 | 0.14339 | 0 | 0.34884 | 0.34884
On-site flat bed truck | 1 | 15 | 2 | 15 | 2 | 0.46429 | 0.058201 | 0.27017 | 0.013558 | 0.67695 | 0.69051
TOTAL |  |  |  | 1260 |  | 20.2563 | 2.8425 | 6.7137 | 0.15432 | 7.7707 | 7.925 | 1100 | 160
a Includes resting losses for 12-hours of constant or decreasing ambient temperature and diurnal emissions during 12 hours of increasing ambient temperature
Note: Totals may not match sum of individual values because of rounding.
Table 14-C
North Hydrogen Plant Modifications Construction Emissions Summary (Pre-mitigation)
Source | CO lb/day | VOC lb/day | NOx lb/day | SOx lb/day | Exhaust PM10 lb/day | Fugitive PM10 lb/day | Total PM10 lb/day
On-Site Construction Equipment Exhaust | 26.5254 | 5.0909 | 46.7775 | 4.1951 | 2.7208 |  | 2.7208
On-Site Motor Vehicles | 3.7447 | 0.51376 | 1.717 | 0 | 0.079145 | 4.878 | 4.9571
On-Site Fugitive PM10 | [5 empty] | 0 | 0
Asphaltic Paving |  | 0 |  |  |  |  | 0
Architectural Coating |  | 0 |  |  |  |  | 0
Total On-Site | 30.2701 | 5.6046 | 48.4944 | 4.1951 | 2.8 | 4.878 | 7.6779
Off-Site Motor Vehicles | 16.5116 | 2.3288 | 4.9967 | 0 | 0.075176 | 2.8927 | 2.9679
TOTAL | 46.7818 | 7.9334 | 53.4912 | 4.1951 | 2.8751 | 7.7707 | 10.6458
Note: Totals may not match sum of individual values because of rounding.
Table 14-D
North Hydrogen Plant Modifications Construction Emissions Summary (Mitigated)
Source | CO lb/day | VOC lb/day | NOx lb/day | SOx lb/day | Exhaust PM10 lb/day | Fugitive PM10 lb/day | Total PM10 lb/day
On-Site Construction Equipment Exhaust | 26.5254 | 5.0909 | 46.7775 | 4.1951 | 2.7208 |  | 2.7208
Mitigation Reduction (%) | 0% | 5% | 5% | 5% | 5%
Mitigation Reduction (lb/day) | 0 | -0.25454 | -2.3389 | -0.20975 | -0.13604 |  | -0.13604
Remaining Emissions | 26.5254 | 4.8363 | 44.4386 | 3.9853 | 2.5848 |  | 2.5848
On-Site Motor Vehicles | 3.7447 | 0.51376 | 1.717 | 0 | 0.079145 | 4.878 | 4.9571
Mitigation Reduction (%) | 0% | 0% | 0% | 0% | 0% | 0%
Mitigation Reduction (lb/day) | 0 | 0 | 0 | 0 | 0 | 0 | 0
Remaining Emissions | 3.7447 | 0.51376 | 1.717 | 0 | 0.079145 | 4.878 | 4.9571
On-Site Fugitive PM10 | [5 empty] | 0 | 0
Mitigation Reduction (%) | [5 empty] | 16%
Mitigation Reduction (lb/day) | [5 empty] | 0 | 0
Remaining Emissions | [5 empty] | 0 | 0
Asphaltic Paving |  | 0
Mitigation Reduction (%) |  | 0%
Mitigation Reduction (lb/day) |  | 0
Remaining Emissions |  | 0
Architectural Coating |  | 0
Mitigation Reduction (%) |  | 0%
Mitigation Reduction (lb/day) |  | 0
Remaining Emissions |  | 0
Total On-Site | 30.2701 | 5.3501 | 46.1556 | 3.9853 | 2.6639 | 4.878 | 7.5419
Off-Site Motor Vehicles | 16.5116 | 2.3288 | 4.9967 | 0 | 0.075176 | 2.8927 | 2.9679
Mitigation Reduction (%) | 0% | 0% | 0% | 0% | 0% | 0%
Mitigation Reduction (lb/day) | 0 | 0 | 0 | 0 | 0 | 0 | 0
Remaining Emissions | 16.5116 | 2.3288 | 4.9967 | 0 | 0.075176 | 2.8927 | 2.9679
TOTAL | 46.7818 | 7.6789 | 51.1523 | 3.9853 | 2.7391 | 7.7707 | 10.5098
Note: Totals may not match sum of individual values because of rounding.

## MTBE to Isooctene
MTBE Unit Conversion to Iso-Octene
15
Table 15-A
MTBE Unit Conversion to Iso-Octene Construction Equipment Emissions
Equipment Type | Number | Hours/Day Operation | Total Hours/Day Operation | CO lb/day | VOC lb/day | NOx lb/day | SOx lb/day | PM10 lb/day | Fuel Use gal/day
Tractor | 1 | 2 | 2 | 1.9861 | 0.3611 | 4.1527 | 0.3611 | 0.18055 | 9.0275
Crane | 1 | 8 | 8 | 6.0062 | 2.0021 | 15.3493 | 1.3347 | 1.001 | 33.368
Cherry Picker | 1 | 8 | 8 | 2.2584 | 0.52116 | 5.3853 | 0.34744 | 0.26058 | 8.686
Welding Machine | 3 | 7 | 21 | 3.6383 | 0.6615 | 5.9535 | 0.6615 | 0.33075 | 16.5375
Backhoe | 1 | 8 | 8 | 4.4082 | 0.88164 | 9.1103 | 0.58776 | 0.44082 | 14.694
Forklift | 1 | 4 | 4 | 1.2948 | 0.2988 | 3.0876 | 0.1992 | 0.1494 | 4.98
Air Compressor | 2 | 6 | 12 | 2.3443 | 0.42624 | 3.8362 | 0.42624 | 0.21312 | 10.656
Generator | 2 | 6 | 12 | 2.149 | 0.39072 | 3.5165 | 0.39072 | 0.29304 | 9.768
Light Plant | 2 | 10 | 20 | 1.7094 | 0.3108 | 2.7972 | 0.3108 | 0.2331 | 7.77
Concrete Pump | 1 | 4 | 4 | 4.9728 | 0.74592 | 5.9674 | 0.49728 | 0.37296 | 12.432
Front End Loader | 1 | 4 | 4 | 1.6068 | 0.32136 | 1.6871 | 0.16068 | 0.12051 | 4.017
Vibratory Roller | 1 | 4 | 4 | 0.9338 | 0.2668 | 2.668 | 0.2668 | 0.1334 | 6.67
TOTAL |  |  |  | 33.308 | 7.1881 | 63.511 | 5.5442 | 3.7293 | 138.606
Note: Totals may not match sum of individual values because of rounding.
Table 15-B
MTBE Unit Conversion to Iso-Octene Motor Vehicle Construction Emissions
Vehicle Type | Number/ Day | Miles/Day per Vehicle | Starts/Day per Vehicle | Total Miles/Day | Total Starts/Day | CO lb/day | VOCa lb/day | NOx lb/day | Exhaust PM10 lb/day | Fugitive PM10 lb/day | Total PM10 lb/day
Off-site construction commuter | 30 | 50 | 4 | 1500 | 120 | 22.172 | 2.6653 | 2.8492 | 0 | 1.35 | 1.35
On-site construction commuter | 2 | 10 | 4 | 20 | 8 | 1.0125 | 0.14515 | 0.082363 | 0 | 0.058592 | 0.058592
Off-site delivery vehicle | 10 | 10 | 2 | 100 | 20 | 2.2002 | 0.33289 | 2.0392 | 0.13007 | 2.07 | 2.2
On-site delivery vehicle | 5 | 20 | 2 | 100 | 10 | 3.6861 | 0.48501 | 2.4802 | 0.13007 | 6.9525 | 7.0826
Off-site bus, worker transportation | 1 | 50 | 2 | 50 | 2 | 0.36486 | 0.3373 | 2.166 | 0.023148 | 1.0339 | 1.057
On-site bus, worker transportation | 1 | 15 | 2 | 15 | 2 | 0.46429 | 0.058201 | 0.27017 | 0.013558 | 1.0419 | 1.0554
Off-site pickup truck | 2 | 50 | 2 | 100 | 4 | 0.97081 | 0.16283 | 0.23113 | 0 | 0.26178 | 0.26178
On-site pickup truck | 2 | 40 | 4 | 80 | 8 | 1.6709 | 0.26155 | 0.28677 | 0 | 0.69767 | 0.69767
On-site flat bed truck | 1 | 60 | 2 | 60 | 2 | 1.8571 | 0.2328 | 1.0807 | 0.054233 | 2.7078 | 2.762
TOTAL |  |  |  | 2025 |  | 34.3987 | 4.6811 | 11.4857 | 0.35108 | 16.174 | 16.5251 | 1700 | 325
a Includes resting losses for 12-hours of constant or decreasing ambient temperature and diurnal emissions during 12 hours of increasing ambient temperature
Note: Totals may not match sum of individual values because of rounding.
Table 15-C
MTBE Unit Conversion to Iso-Octene Construction Emissions Summary (Pre-mitigation)
Source | CO lb/day | VOC lb/day | NOx lb/day | SOx lb/day | Exhaust PM10 lb/day | Fugitive PM10 lb/day | Total PM10 lb/day
On-Site Construction Equipment Exhaust | 33.308 | 7.1881 | 63.511 | 5.5442 | 3.7293 |  | 3.7293
On-Site Motor Vehicles | 8.6909 | 1.1827 | 4.2002 | 0 | 0.19786 | 11.4584 | 11.6563
On-Site Fugitive PM10 | [5 empty] | 0 | 0
Asphaltic Paving |  | 0 |  |  |  |  | 0
Architectural Coating |  | 0 |  |  |  |  | 0
Total On-Site | 41.9989 | 8.3708 | 67.7111 | 5.5442 | 3.9271 | 11.4584 | 15.3856
Off-Site Motor Vehicles | 25.7078 | 3.4984 | 7.2856 | 0 | 0.15322 | 4.7156 | 4.8688
TOTAL | 67.7067 | 11.8692 | 74.9967 | 5.5442 | 4.0804 | 16.174 | 20.2544
Note: Totals may not match sum of individual values because of rounding.
Table 15-D
MTBE Unit Conversion to Iso-Octene Construction Emissions Summary (Mitigated)
Source | CO lb/day | VOC lb/day | NOx lb/day | SOx lb/day | Exhaust PM10 lb/day | Fugitive PM10 lb/day | Total PM10 lb/day
On-Site Construction Equipment Exhaust | 33.308 | 7.1881 | 63.511 | 5.5442 | 3.7293 |  | 3.7293
Mitigation Reduction (%) | 0% | 5% | 5% | 5% | 5%
Mitigation Reduction (lb/day) | 0 | -0.35941 | -3.1755 | -0.27721 | -0.18646 |  | -0.18646
Remaining Emissions | 33.308 | 6.8287 | 60.3354 | 5.267 | 3.5428 |  | 3.5428
On-Site Motor Vehicles | 8.6909 | 1.1827 | 4.2002 | 0 | 0.19786 | 11.4584 | 11.6563
Mitigation Reduction (%) | 0% | 0% | 0% | 0% | 0% | 0%
Mitigation Reduction (lb/day) | 0 | 0 | 0 | 0 | 0 | 0 | 0
Remaining Emissions | 8.6909 | 1.1827 | 4.2002 | 0 | 0.19786 | 11.4584 | 11.6563
On-Site Fugitive PM10 | [5 empty] | 0 | 0
Mitigation Reduction (%) | [5 empty] | 16%
Mitigation Reduction (lb/day) | [5 empty] | 0 | 0
Remaining Emissions | [5 empty] | 0 | 0
Asphaltic Paving |  | 0
Mitigation Reduction (%) |  | 0%
Mitigation Reduction (lb/day) |  | 0
Remaining Emissions |  | 0
Architectural Coating |  | 0
Mitigation Reduction (%) |  | 0%
Mitigation Reduction (lb/day) |  | 0
Remaining Emissions |  | 0
Total On-Site | 41.9989 | 8.0114 | 64.5356 | 5.267 | 3.7407 | 11.4584 | 15.1991
Off-Site Motor Vehicles | 25.7078 | 3.4984 | 7.2856 | 0 | 0.15322 | 4.7156 | 4.8688
Mitigation Reduction (%) | 0% | 0% | 0% | 0% | 0% | 0%
Mitigation Reduction (lb/day) | 0 | 0 | 0 | 0 | 0 | 0 | 0
Remaining Emissions | 25.7078 | 3.4984 | 7.2856 | 0 | 0.15322 | 4.7156 | 4.8688
TOTAL | 67.7067 | 11.5098 | 71.8212 | 5.267 | 3.8939 | 16.174 | 20.0679
Note: Totals may not match sum of individual values because of rounding.

## Catpoly to Dimerization
Cat-Poly Unit Conversion to Dimerization Unit
16
Table 16-A
Cat-Poly Unit Conversion to Dimerization Unit Construction Equipment Emissions
Equipment Type | Number | Hours/Day Operation | Total Hours/Day Operation | CO lb/day | VOC lb/day | NOx lb/day | SOx lb/day | PM10 lb/day | Fuel Use gal/day
Tractor | 1 | 3 | 3 | 2.9791 | 0.54165 | 6.229 | 0.54165 | 0.27082 | 13.5412
Crane | 2 | 8 | 16 | 12.0125 | 4.0042 | 30.6986 | 2.6694 | 2.0021 | 66.736
Cherry Picker | 2 | 8 | 16 | 4.5167 | 1.0423 | 10.7706 | 0.69488 | 0.52116 | 17.372
Welding Machine | 6 | 7 | 42 | 7.2765 | 1.323 | 11.907 | 1.323 | 0.6615 | 33.075
Backhoe | 2 | 8 | 16 | 8.8164 | 1.7633 | 18.2206 | 1.1755 | 0.88164 | 29.388
Forklift | 1 | 4 | 4 | 1.2948 | 0.2988 | 3.0876 | 0.1992 | 0.1494 | 4.98
Air Compressor | 3 | 6 | 18 | 3.5165 | 0.63936 | 5.7542 | 0.63936 | 0.31968 | 15.984
Generator | 1 | 6 | 6 | 1.0745 | 0.19536 | 1.7582 | 0.19536 | 0.14652 | 4.884
Light Plant | 2 | 10 | 20 | 1.7094 | 0.3108 | 2.7972 | 0.3108 | 0.2331 | 7.77
Concrete Pump | 1 | 4 | 4 | 4.9728 | 0.74592 | 5.9674 | 0.49728 | 0.37296 | 12.432
Front End Loader | 2 | 4 | 8 | 3.2136 | 0.64272 | 3.3743 | 0.32136 | 0.24102 | 8.034
Vibratory Roller | 2 | 4 | 8 | 1.8676 | 0.5336 | 5.336 | 0.5336 | 0.2668 | 13.34
TOTAL |  |  |  | 53.2503 | 12.041 | 105.9007 | 9.1014 | 6.0667 | 227.5362
Note: Totals may not match sum of individual values because of rounding.
Table 16-B
Cat-Poly Unit Conversion to Dimerization Unit Motor Vehicle Construction Emissions
Vehicle Type | Number/ Day | Miles/Day per Vehicle | Starts/Day per Vehicle | Total Miles/Day | Total Starts/Day | CO lb/day | VOCa lb/day | NOx lb/day | Exhaust PM10 lb/day | Fugitive PM10 lb/day | Total PM10 lb/day
Off-site construction commuter | 40 | 50 | 4 | 2000 | 160 | 29.5626 | 3.5538 | 3.7989 | 0 | 1.8 | 1.8
On-site construction commuter | 3 | 10 | 4 | 30 | 12 | 1.5188 | 0.21772 | 0.12354 | 0 | 0.087888 | 0.087888
Off-site delivery vehicle | 12 | 10 | 2 | 120 | 24 | 2.6402 | 0.39947 | 2.4471 | 0.15608 | 2.484 | 2.64
On-site delivery vehicle | 6 | 20 | 2 | 120 | 12 | 4.4233 | 0.58201 | 2.9762 | 0.15608 | 8.343 | 8.4991
Off-site bus, worker transportation | 2 | 50 | 2 | 100 | 4 | 0.72972 | 0.6746 | 4.332 | 0.046296 | 2.0678 | 2.1141
On-site bus, worker transportation | 2 | 15 | 2 | 30 | 4 | 0.92857 | 0.1164 | 0.54034 | 0.027116 | 2.0838 | 2.1109
Off-site pickup truck | 3 | 50 | 2 | 150 | 6 | 1.4562 | 0.24425 | 0.34669 | 0 | 0.39267 | 0.39267
On-site pickup truck | 3 | 40 | 4 | 120 | 12 | 2.5063 | 0.39233 | 0.43016 | 0 | 1.0465 | 1.0465
On-site flat bed truck | 3 | 90 | 2 | 270 | 6 | 8.3571 | 1.0476 | 4.8631 | 0.24405 | 12.1852 | 12.4292
TOTAL |  |  |  | 2940 |  | 52.1229 | 7.2282 | 19.8581 | 0.62963 | 30.4906 | 31.1203 | 2300 | 640
a Includes resting losses for 12-hours of constant or decreasing ambient temperature and diurnal emissions during 12 hours of increasing ambient temperature
Note: Totals may not match sum of individual values because of rounding.
Table 16-C
Cat-Poly Unit Conversion to Dimerization Unit Construction Emissions Summary (Pre-mitigation)
Source | CO lb/day | VOC lb/day | NOx lb/day | SOx lb/day | Exhaust PM10 lb/day | Fugitive PM10 lb/day | Total PM10 lb/day
On-Site Construction Equipment Exhaust | 53.2503 | 12.041 | 105.9007 | 9.1014 | 6.0667 |  | 6.0667
On-Site Motor Vehicles | 17.7341 | 2.3561 | 8.9333 | 0 | 0.42725 | 23.7463 | 24.1735
On-Site Fugitive PM10 | [5 empty] | 0 | 0
Asphaltic Paving |  | 0 |  |  |  |  | 0
Architectural Coating |  | 0 |  |  |  |  | 0
Total On-Site | 70.9845 | 14.3971 | 114.834 | 9.1014 | 6.4939 | 23.7463 | 30.2402
Off-Site Motor Vehicles | 34.3888 | 4.8721 | 10.9247 | 0 | 0.20238 | 6.7443 | 6.9467
TOTAL | 105.3732 | 19.2692 | 125.7587 | 9.1014 | 6.6963 | 30.4906 | 37.187
Note: Totals may not match sum of individual values because of rounding.
Table 16-D
Cat-Poly Unit Conversion to Dimerization Unit Construction Emissions Summary (Mitigated)
Source | CO lb/day | VOC lb/day | NOx lb/day | SOx lb/day | Exhaust PM10 lb/day | Fugitive PM10 lb/day | Total PM10 lb/day
On-Site Construction Equipment Exhaust | 53.2503 | 12.041 | 105.9007 | 9.1014 | 6.0667 |  | 6.0667
Mitigation Reduction (%) | 0% | 5% | 5% | 5% | 5%
Mitigation Reduction (lb/day) | 0 | -0.60205 | -5.295 | -0.45507 | -0.30333 |  | -0.30333
Remaining Emissions | 53.2503 | 11.4389 | 100.6056 | 8.6464 | 5.7634 |  | 5.7634
On-Site Motor Vehicles | 17.7341 | 2.3561 | 8.9333 | 0 | 0.42725 | 23.7463 | 24.1735
Mitigation Reduction (%) | 0% | 0% | 0% | 0% | 0% | 0%
Mitigation Reduction (lb/day) | 0 | 0 | 0 | 0 | 0 | 0 | 0
Remaining Emissions | 17.7341 | 2.3561 | 8.9333 | 0 | 0.42725 | 23.7463 | 24.1735
On-Site Fugitive PM10 | [5 empty] | 0 | 0
Mitigation Reduction (%) | [5 empty] | 16%
Mitigation Reduction (lb/day) | [5 empty] | 0 | 0
Remaining Emissions | [5 empty] | 0 | 0
Asphaltic Paving |  | 0
Mitigation Reduction (%) |  | 0%
Mitigation Reduction (lb/day) |  | 0
Remaining Emissions |  | 0
Architectural Coating |  | 0
Mitigation Reduction (%) |  | 0%
Mitigation Reduction (lb/day) |  | 0
Remaining Emissions |  | 0
Total On-Site | 70.9845 | 13.795 | 109.539 | 8.6464 | 6.1906 | 23.7463 | 29.9369
Off-Site Motor Vehicles | 34.3888 | 4.8721 | 10.9247 | 0 | 0.20238 | 6.7443 | 6.9467
Mitigation Reduction (%) | 0% | 0% | 0% | 0% | 0% | 0%
Mitigation Reduction (lb/day) | 0 | 0 | 0 | 0 | 0 | 0 | 0
Remaining Emissions | 34.3888 | 4.8721 | 10.9247 | 0 | 0.20238 | 6.7443 | 6.9467
TOTAL | 105.3732 | 18.6671 | 120.4637 | 8.6464 | 6.393 | 30.4906 | 36.8836
Note: Totals may not match sum of individual values because of rounding.

## MidBarrel to Gasoline HTU
Mid-Barrel Unit Conversion to Gasoline Hydrotreater
17
Table 17-A
Mid-Barrel Unit Conversion to Gasoline Hydrotreater Construction Equipment Emissions
Equipment Type | Number | Hours/Day Operation | Total Hours/Day Operation | CO lb/day | VOC lb/day | NOx lb/day | SOx lb/day | PM10 lb/day | Fuel Use gal/day
Tractor | 1 | 2 | 2 | 1.9861 | 0.3611 | 4.1527 | 0.3611 | 0.18055 | 9.0275
Crane | 1 | 5 | 5 | 3.7539 | 1.2513 | 9.5933 | 0.8342 | 0.62565 | 20.855
Cherry Picker | 1 | 8 | 8 | 2.2584 | 0.52116 | 5.3853 | 0.34744 | 0.26058 | 8.686
Welding Machine | 3 | 7 | 21 | 3.6383 | 0.6615 | 5.9535 | 0.6615 | 0.33075 | 16.5375
Backhoe | 1 | 8 | 8 | 4.4082 | 0.88164 | 9.1103 | 0.58776 | 0.44082 | 14.694
Forklift | 1 | 4 | 4 | 1.2948 | 0.2988 | 3.0876 | 0.1992 | 0.1494 | 4.98
Air Compressor | 2 | 6 | 12 | 2.3443 | 0.42624 | 3.8362 | 0.42624 | 0.21312 | 10.656
Generator | 2 | 6 | 12 | 2.149 | 0.39072 | 3.5165 | 0.39072 | 0.29304 | 9.768
Light Plant | 2 | 10 | 20 | 1.7094 | 0.3108 | 2.7972 | 0.3108 | 0.2331 | 7.77
Concrete Pump | 1 | 4 | 4 | 4.9728 | 0.74592 | 5.9674 | 0.49728 | 0.37296 | 12.432
Front End Loader | 1 | 4 | 4 | 1.6068 | 0.32136 | 1.6871 | 0.16068 | 0.12051 | 4.017
Vibratory Roller | 1 | 4 | 4 | 0.9338 | 0.2668 | 2.668 | 0.2668 | 0.1334 | 6.67
TOTAL |  |  |  | 31.0556 | 6.4373 | 57.755 | 5.0437 | 3.3539 | 126.093
Note: Totals may not match sum of individual values because of rounding.
Table 17-B
Mid-Barrel Unit Conversion to Gasoline Hydrotreater Motor Vehicle Construction Emissions
Vehicle Type | Number/ Day | Miles/Day per Vehicle | Starts/Day per Vehicle | Total Miles/Day | Total Starts/Day | CO lb/day | VOCa lb/day | NOx lb/day | Exhaust PM10 lb/day | Fugitive PM10 lb/day | Total PM10 lb/day
Off-site construction commuter | 30 | 50 | 4 | 1500 | 120 | 22.172 | 2.6653 | 2.8492 | 0 | 1.35 | 1.35
On-site construction commuter | 2 | 10 | 4 | 20 | 8 | 1.0125 | 0.14515 | 0.082363 | 0 | 0.058592 | 0.058592
Off-site delivery vehicle | 10 | 10 | 2 | 100 | 20 | 2.2002 | 0.33289 | 2.0392 | 0.13007 | 2.07 | 2.2
On-site delivery vehicle | 5 | 20 | 2 | 100 | 10 | 3.6861 | 0.48501 | 2.4802 | 0.13007 | 6.9525 | 7.0826
Off-site bus, worker transportation | 1 | 50 | 2 | 50 | 2 | 0.36486 | 0.3373 | 2.166 | 0.023148 | 1.0339 | 1.057
On-site bus, worker transportation | 1 | 15 | 2 | 15 | 2 | 0.46429 | 0.058201 | 0.27017 | 0.013558 | 1.0419 | 1.0554
Off-site pickup truck | 2 | 50 | 2 | 100 | 4 | 0.97081 | 0.16283 | 0.23113 | 0 | 0.26178 | 0.26178
On-site pickup truck | 2 | 40 | 4 | 80 | 8 | 1.6709 | 0.26155 | 0.28677 | 0 | 0.69767 | 0.69767
On-site flat bed truck | 1 | 60 | 2 | 60 | 2 | 1.8571 | 0.2328 | 1.0807 | 0.054233 | 2.7078 | 2.762
TOTAL |  |  |  | 2025 |  | 34.3987 | 4.6811 | 11.4857 | 0.35108 | 16.174 | 16.5251 | 1700 | 325
a Includes resting losses for 12-hours of constant or decreasing ambient temperature and diurnal emissions during 12 hours of increasing ambient temperature
Note: Totals may not match sum of individual values because of rounding.
Table 17-C
Mid-Barrel Unit Conversion to Gasoline Hydrotreater Construction Emissions Summary (Pre-mitigation)
Source | CO lb/day | VOC lb/day | NOx lb/day | SOx lb/day | Exhaust PM10 lb/day | Fugitive PM10 lb/day | Total PM10 lb/day
On-Site Construction Equipment Exhaust | 31.0556 | 6.4373 | 57.755 | 5.0437 | 3.3539 |  | 3.3539
On-Site Motor Vehicles | 8.6909 | 1.1827 | 4.2002 | 0 | 0.19786 | 11.4584 | 11.6563
On-Site Fugitive PM10 | [5 empty] | 0 | 0
Asphaltic Paving |  | 0 |  |  |  |  | 0
Architectural Coating |  | 0 |  |  |  |  | 0
Total On-Site | 39.7466 | 7.6201 | 61.9551 | 5.0437 | 3.5517 | 11.4584 | 15.0102
Off-Site Motor Vehicles | 25.7078 | 3.4984 | 7.2856 | 0 | 0.15322 | 4.7156 | 4.8688
TOTAL | 65.4544 | 11.1184 | 69.2407 | 5.0437 | 3.705 | 16.174 | 19.879
Note: Totals may not match sum of individual values because of rounding.
Table 17-D
Mid-Barrel Unit Conversion to Gasoline Hydrotreater Construction Emissions Summary (Mitigated)
Source | CO lb/day | VOC lb/day | NOx lb/day | SOx lb/day | Exhaust PM10 lb/day | Fugitive PM10 lb/day | Total PM10 lb/day
On-Site Construction Equipment Exhaust | 31.0556 | 6.4373 | 57.755 | 5.0437 | 3.3539 |  | 3.3539
Mitigation Reduction (%) | 0% | 5% | 5% | 5% | 5%
Mitigation Reduction (lb/day) | 0 | -0.32187 | -2.8877 | -0.25219 | -0.16769 |  | -0.16769
Remaining Emissions | 31.0556 | 6.1155 | 54.8672 | 4.7915 | 3.1862 |  | 3.1862
On-Site Motor Vehicles | 8.6909 | 1.1827 | 4.2002 | 0 | 0.19786 | 11.4584 | 11.6563
Mitigation Reduction (%) | 0% | 0% | 0% | 0% | 0% | 0%
Mitigation Reduction (lb/day) | 0 | 0 | 0 | 0 | 0 | 0 | 0
Remaining Emissions | 8.6909 | 1.1827 | 4.2002 | 0 | 0.19786 | 11.4584 | 11.6563
On-Site Fugitive PM10 | [5 empty] | 0 | 0
Mitigation Reduction (%) | [5 empty] | 16%
Mitigation Reduction (lb/day) | [5 empty] | 0 | 0
Remaining Emissions | [5 empty] | 0 | 0
Asphaltic Paving |  | 0
Mitigation Reduction (%) |  | 0%
Mitigation Reduction (lb/day) |  | 0
Remaining Emissions |  | 0
Architectural Coating |  | 0
Mitigation Reduction (%) |  | 0%
Mitigation Reduction (lb/day) |  | 0
Remaining Emissions |  | 0
Total On-Site | 39.7466 | 7.2982 | 59.0674 | 4.7915 | 3.384 | 11.4584 | 14.8425
Off-Site Motor Vehicles | 25.7078 | 3.4984 | 7.2856 | 0 | 0.15322 | 4.7156 | 4.8688
Mitigation Reduction (%) | 0% | 0% | 0% | 0% | 0% | 0%
Mitigation Reduction (lb/day) | 0 | 0 | 0 | 0 | 0 | 0 | 0
Remaining Emissions | 25.7078 | 3.4984 | 7.2856 | 0 | 0.15322 | 4.7156 | 4.8688
TOTAL | 65.4544 | 10.7966 | 66.353 | 4.7915 | 3.5373 | 16.174 | 19.7113
Note: Totals may not match sum of individual values because of rounding.

## Tank Farm Piping
Tank Farm Piping Modifications
18
Table 18-A
Tank Farm Piping Modifications Construction Equipment Emissions
Equipment Type | Number | Hours/Day Operation | Total Hours/Day Operation | CO lb/day | VOC lb/day | NOx lb/day | SOx lb/day | PM10 lb/day | Fuel Use gal/day
Tractor | 1 | 1 | 1 | 0.99303 | 0.18055 | 2.0763 | 0.18055 | 0.090275 | 4.5137
Crane | 1 | 2 | 2 | 1.5016 | 0.50052 | 3.8373 | 0.33368 | 0.25026 | 8.342
Cherry Picker | 1 | 3 | 3 | 0.84688 | 0.19543 | 2.0195 | 0.13029 | 0.097717 | 3.2572
Welding Machine | 3 | 7 | 21 | 3.6383 | 0.6615 | 5.9535 | 0.6615 | 0.33075 | 16.5375
Backhoe | 1 | 2 | 2 | 1.102 | 0.22041 | 2.2776 | 0.14694 | 0.1102 | 3.6735
Forklift | 1 | 2 | 2 | 0.6474 | 0.1494 | 1.5438 | 0.0996 | 0.0747 | 2.49
Air Compressor | 2 | 6 | 12 | 2.3443 | 0.42624 | 3.8362 | 0.42624 | 0.21312 | 10.656
Generator | 0 | 0 | 0 | 0 | 0 | 0 | 0 | 0 | 0
Light Plant | 0 | 0 | 0 | 0 | 0 | 0 | 0 | 0 | 0
Concrete Pump | 0 | 0 | 0 | 0 | 0 | 0 | 0 | 0 | 0
Front End Loader | 0 | 0 | 0 | 0 | 0 | 0 | 0 | 0 | 0
Vibratory Roller | 0 | 0 | 0 | 0 | 0 | 0 | 0 | 0 | 0
TOTAL |  |  |  | 11.0735 | 2.3341 | 21.5442 | 1.9788 | 1.167 | 49.47
Note: Totals may not match sum of individual values because of rounding.
Table 18-B
Tank Farm Piping Modifications Motor Vehicle Construction Emissions
Vehicle Type | Number/ Day | Miles/Day per Vehicle | Starts/Day per Vehicle | Total Miles/Day | Total Starts/Day | CO lb/day | VOCa lb/day | NOx lb/day | Exhaust PM10 lb/day | Fugitive PM10 lb/day | Total PM10 lb/day
Off-site construction commuter | 15 | 50 | 4 | 750 | 60 | 11.086 | 1.3327 | 1.4246 | 0 | 0.67498 | 0.67498
On-site construction commuter | 1 | 10 | 4 | 10 | 4 | 0.50626 | 0.072575 | 0.041182 | 0 | 0.029296 | 0.029296
Off-site delivery vehicle | 6 | 10 | 2 | 60 | 12 | 1.3201 | 0.19974 | 1.2235 | 0.078042 | 1.242 | 1.32
On-site delivery vehicle | 2 | 20 | 2 | 40 | 4 | 1.4744 | 0.194 | 0.99206 | 0.052028 | 2.781 | 2.833
Off-site bus, worker transportation | 1 | 60 | 2 | 60 | 2 | 0.43783 | 0.40476 | 2.5992 | 0.027778 | 1.2407 | 1.2684
On-site bus, worker transportation | 1 | 15 | 2 | 15 | 2 | 0.46429 | 0.058201 | 0.27017 | 0.013558 | 1.0419 | 1.0554
Off-site pickup truck | 1 | 40 | 2 | 40 | 2 | 0.4239 | 0.072399 | 0.095062 | 0 | 0.10471 | 0.10471
On-site pickup truck | 1 | 40 | 4 | 40 | 4 | 0.83545 | 0.13078 | 0.14339 | 0 | 0.34884 | 0.34884
On-site flat bed truck | 1 | 15 | 2 | 15 | 2 | 0.46429 | 0.058201 | 0.27017 | 0.013558 | 0.67695 | 0.69051
TOTAL |  |  |  | 1030 |  | 17.0125 | 2.5233 | 7.0594 | 0.18496 | 8.1403 | 8.3253 | 840 | 190
a Includes resting losses for 12-hours of constant or decreasing ambient temperature and diurnal emissions during 12 hours of increasing ambient temperature
Note: Totals may not match sum of individual values because of rounding.
Table 18-C
Tank Farm Piping Modifications Construction Emissions Summary (Pre-mitigation)
Source | CO lb/day | VOC lb/day | NOx lb/day | SOx lb/day | Exhaust PM10 lb/day | Fugitive PM10 lb/day | Total PM10 lb/day
On-Site Construction Equipment Exhaust | 11.0735 | 2.3341 | 21.5442 | 1.9788 | 1.167 |  | 1.167
On-Site Motor Vehicles | 3.7447 | 0.51376 | 1.717 | 0 | 0.079145 | 4.878 | 4.9571
On-Site Fugitive PM10 | [5 empty] | 0 | 0
Asphaltic Paving |  | 0 |  |  |  |  | 0
Architectural Coating |  | 0 |  |  |  |  | 0
Total On-Site | 14.8182 | 2.8478 | 23.2611 | 1.9788 | 1.2462 | 4.878 | 6.1241
Off-Site Motor Vehicles | 13.2678 | 2.0096 | 5.3424 | 0 | 0.10582 | 3.2623 | 3.3682
TOTAL | 28.086 | 4.8574 | 28.6036 | 1.9788 | 1.352 | 8.1403 | 9.4923
Note: Totals may not match sum of individual values because of rounding.
Table 18-D
Tank Farm Piping Modifications Construction Emissions Summary (Mitigated)
Source | CO lb/day | VOC lb/day | NOx lb/day | SOx lb/day | Exhaust PM10 lb/day | Fugitive PM10 lb/day | Total PM10 lb/day
On-Site Construction Equipment Exhaust | 11.0735 | 2.3341 | 21.5442 | 1.9788 | 1.167 |  | 1.167
Mitigation Reduction (%) | 0% | 5% | 5% | 5% | 5%
Mitigation Reduction (lb/day) | 0 | -0.1167 | -1.0772 | -0.09894 | -0.058351 |  | -0.058351
Remaining Emissions | 11.0735 | 2.2174 | 20.467 | 1.8799 | 1.1087 |  | 1.1087
On-Site Motor Vehicles | 3.7447 | 0.51376 | 1.717 | 0 | 0.079145 | 4.878 | 4.9571
Mitigation Reduction (%) | 0% | 0% | 0% | 0% | 0% | 0%
Mitigation Reduction (lb/day) | 0 | 0 | 0 | 0 | 0 | 0 | 0
Remaining Emissions | 3.7447 | 0.51376 | 1.717 | 0 | 0.079145 | 4.878 | 4.9571
On-Site Fugitive PM10 | [5 empty] | 0 | 0
Mitigation Reduction (%) | [5 empty] | 16%
Mitigation Reduction (lb/day) | [5 empty] | 0 | 0
Remaining Emissions | [5 empty] | 0 | 0
Asphaltic Paving |  | 0
Mitigation Reduction (%) |  | 0%
Mitigation Reduction (lb/day) |  | 0
Remaining Emissions |  | 0
Architectural Coating |  | 0
Mitigation Reduction (%) |  | 0%
Mitigation Reduction (lb/day) |  | 0
Remaining Emissions |  | 0
Total On-Site | 14.8182 | 2.7311 | 22.1839 | 1.8799 | 1.1878 | 4.878 | 6.0658
Off-Site Motor Vehicles | 13.2678 | 2.0096 | 5.3424 | 0 | 0.10582 | 3.2623 | 3.3682
Mitigation Reduction (%) | 0% | 0% | 0% | 0% | 0% | 0%
Mitigation Reduction (lb/day) | 0 | 0 | 0 | 0 | 0 | 0 | 0
Remaining Emissions | 13.2678 | 2.0096 | 5.3424 | 0 | 0.10582 | 3.2623 | 3.3682
TOTAL | 28.086 | 4.7407 | 27.5264 | 1.8799 | 1.2936 | 8.1403 | 9.4339
Note: Totals may not match sum of individual values because of rounding.

## Pentane Loading Racks
New Pentane Off-Loading Racks at Pentane Rail Car Loading Facility
19
Table 19-A
New Pentane Off-Loading Racks at Pentane Rail Car Loading Facility Construction Equipment Emissions
Equipment Type | Number | Hours/Day Operation | Total Hours/Day Operation | CO lb/day | VOC lb/day | NOx lb/day | SOx lb/day | PM10 lb/day | Fuel Use gal/day
Tractor | 1 | 1 | 1 | 0.99303 | 0.18055 | 2.0763 | 0.18055 | 0.090275 | 4.5137
Crane | 1 | 2 | 2 | 1.5016 | 0.50052 | 3.8373 | 0.33368 | 0.25026 | 8.342
Cherry Picker | 1 | 4 | 4 | 1.1292 | 0.26058 | 2.6927 | 0.17372 | 0.13029 | 4.343
Welding Machine | 4 | 7 | 28 | 4.851 | 0.882 | 7.938 | 0.882 | 0.441 | 22.05
Backhoe | 1 | 2 | 2 | 1.102 | 0.22041 | 2.2776 | 0.14694 | 0.1102 | 3.6735
Forklift | 1 | 2 | 2 | 0.6474 | 0.1494 | 1.5438 | 0.0996 | 0.0747 | 2.49
Air Compressor | 3 | 6 | 18 | 3.5165 | 0.63936 | 5.7542 | 0.63936 | 0.31968 | 15.984
Generator | 2 | 6 | 12 | 2.149 | 0.39072 | 3.5165 | 0.39072 | 0.29304 | 9.768
Light Plant | 2 | 10 | 20 | 1.7094 | 0.3108 | 2.7972 | 0.3108 | 0.2331 | 7.77
Concrete Pump | 1 | 2 | 2 | 2.4864 | 0.37296 | 2.9837 | 0.24864 | 0.18648 | 6.216
Front End Loader | 0 | 0 | 0 | 0 | 0 | 0 | 0 | 0 | 0
Vibratory Roller | 0 | 0 | 0 | 0 | 0 | 0 | 0 | 0 | 0
TOTAL |  |  |  | 20.0855 | 3.9073 | 35.4173 | 3.406 | 2.129 | 85.1502
Note: Totals may not match sum of individual values because of rounding.
Table 19-B
New Pentane Off-Loading Racks at Pentane Rail Car Loading Facility Motor Vehicle Construction Emissions
Vehicle Type | Number/ Day | Miles/Day per Vehicle | Starts/Day per Vehicle | Total Miles/Day | Total Starts/Day | CO lb/day | VOCa lb/day | NOx lb/day | Exhaust PM10 lb/day | Fugitive PM10 lb/day | Total PM10 lb/day
Off-site construction commuter | 50 | 50 | 4 | 2500 | 200 | 36.9533 | 4.4422 | 4.7487 | 0 | 2.2499 | 2.2499
On-site construction commuter | 3 | 10 | 4 | 30 | 12 | 1.5188 | 0.21772 | 0.12354 | 0 | 0.087888 | 0.087888
Off-site delivery vehicle | 15 | 10 | 2 | 150 | 30 | 3.3003 | 0.49934 | 3.0589 | 0.19511 | 3.105 | 3.3001
On-site delivery vehicle | 8 | 20 | 2 | 160 | 16 | 5.8977 | 0.77601 | 3.9683 | 0.20811 | 11.124 | 11.3321
Off-site bus, worker transportation | 2 | 50 | 2 | 100 | 4 | 0.72972 | 0.6746 | 4.332 | 0.046296 | 2.0678 | 2.1141
On-site bus, worker transportation | 2 | 15 | 2 | 30 | 4 | 0.92857 | 0.1164 | 0.54034 | 0.027116 | 2.0838 | 2.1109
Off-site pickup truck | 3 | 50 | 2 | 150 | 6 | 1.4562 | 0.24425 | 0.34669 | 0 | 0.39267 | 0.39267
On-site pickup truck | 3 | 40 | 4 | 120 | 12 | 2.5063 | 0.39233 | 0.43016 | 0 | 1.0465 | 1.0465
On-site flat bed truck | 1 | 15 | 2 | 15 | 2 | 0.46429 | 0.058201 | 0.27017 | 0.013558 | 0.67695 | 0.69051
TOTAL |  |  |  | 3255 |  | 53.7552 | 7.4211 | 17.8187 | 0.49019 | 22.8344 | 23.3246 | 2800 | 455
a Includes resting losses for 12-hours of constant or decreasing ambient temperature and diurnal emissions during 12 hours of increasing ambient temperature
Note: Totals may not match sum of individual values because of rounding.
Table 19-C
New Pentane Off-Loading Racks at Pentane Rail Car Loading Facility Construction Emissions Summary (Pre-mitigation)
Source | CO lb/day | VOC lb/day | NOx lb/day | SOx lb/day | Exhaust PM10 lb/day | Fugitive PM10 lb/day | Total PM10 lb/day
On-Site Construction Equipment Exhaust | 20.0855 | 3.9073 | 35.4173 | 3.406 | 2.129 |  | 2.129
On-Site Motor Vehicles | 11.3157 | 1.5607 | 5.3325 | 0 | 0.24879 | 15.0191 | 15.2679
On-Site Fugitive PM10 | [5 empty] | 0 | 0
Asphaltic Paving |  | 0 |  |  |  |  | 0
Architectural Coating |  | 0 |  |  |  |  | 0
Total On-Site | 31.4012 | 5.468 | 40.7497 | 3.406 | 2.3778 | 15.0191 | 17.3969
Off-Site Motor Vehicles | 42.4395 | 5.8604 | 12.4862 | 0 | 0.2414 | 7.8153 | 8.0567
TOTAL | 73.8406 | 11.3284 | 53.236 | 3.406 | 2.6192 | 22.8344 | 25.4536
Note: Totals may not match sum of individual values because of rounding.
Table 19-D
New Pentane Off-Loading Racks at Pentane Rail Car Loading Facility Construction Emissions Summary (Mitigated)
Source | CO lb/day | VOC lb/day | NOx lb/day | SOx lb/day | Exhaust PM10 lb/day | Fugitive PM10 lb/day | Total PM10 lb/day
On-Site Construction Equipment Exhaust | 20.0855 | 3.9073 | 35.4173 | 3.406 | 2.129 |  | 2.129
Mitigation Reduction (%) | 0% | 5% | 5% | 5% | 5%
Mitigation Reduction (lb/day) | 0 | -0.19537 | -1.7709 | -0.1703 | -0.10645 |  | -0.10645
Remaining Emissions | 20.0855 | 3.7119 | 33.6464 | 3.2357 | 2.0226 |  | 2.0226
On-Site Motor Vehicles | 11.3157 | 1.5607 | 5.3325 | 0 | 0.24879 | 15.0191 | 15.2679
Mitigation Reduction (%) | 0% | 0% | 0% | 0% | 0% | 0%
Mitigation Reduction (lb/day) | 0 | 0 | 0 | 0 | 0 | 0 | 0
Remaining Emissions | 11.3157 | 1.5607 | 5.3325 | 0 | 0.24879 | 15.0191 | 15.2679
On-Site Fugitive PM10 | [5 empty] | 0 | 0
Mitigation Reduction (%) | [5 empty] | 16%
Mitigation Reduction (lb/day) | [5 empty] | 0 | 0
Remaining Emissions | [5 empty] | 0 | 0
Asphaltic Paving |  | 0
Mitigation Reduction (%) |  | 0%
Mitigation Reduction (lb/day) |  | 0
Remaining Emissions |  | 0
Architectural Coating |  | 0
Mitigation Reduction (%) |  | 0%
Mitigation Reduction (lb/day) |  | 0
Remaining Emissions |  | 0
Total On-Site | 31.4012 | 5.2726 | 38.9789 | 3.2357 | 2.2714 | 15.0191 | 17.2905
Off-Site Motor Vehicles | 42.4395 | 5.8604 | 12.4862 | 0 | 0.2414 | 7.8153 | 8.0567
Mitigation Reduction (%) | 0% | 0% | 0% | 0% | 0% | 0%
Mitigation Reduction (lb/day) | 0 | 0 | 0 | 0 | 0 | 0 | 0
Remaining Emissions | 42.4395 | 5.8604 | 12.4862 | 0 | 0.2414 | 7.8153 | 8.0567
TOTAL | 73.8406 | 11.133 | 51.4651 | 3.2357 | 2.5128 | 22.8344 | 25.3472
Note: Totals may not match sum of individual values because of rounding.

## Pentane Trans Pumps
New Pentane Transfer Pumps at Pentane Spheres
20
Table 20-A
New Pentane Transfer Pumps at Pentane Spheres Construction Equipment Emissions
Equipment Type | Number | Hours/Day Operation | Total Hours/Day Operation | CO lb/day | VOC lb/day | NOx lb/day | SOx lb/day | PM10 lb/day | Fuel Use gal/day
Tractor | 1 | 1 | 1 | 0.99303 | 0.18055 | 2.0763 | 0.18055 | 0.090275 | 4.5137
Crane | 1 | 2 | 2 | 1.5016 | 0.50052 | 3.8373 | 0.33368 | 0.25026 | 8.342
Cherry Picker | 1 | 3 | 3 | 0.84688 | 0.19543 | 2.0195 | 0.13029 | 0.097717 | 3.2572
Welding Machine | 5 | 7 | 35 | 6.0637 | 1.1025 | 9.9225 | 1.1025 | 0.55125 | 27.5625
Backhoe | 1 | 6 | 6 | 3.3062 | 0.66123 | 6.8327 | 0.44082 | 0.33061 | 11.0205
Forklift | 1 | 2 | 2 | 0.6474 | 0.1494 | 1.5438 | 0.0996 | 0.0747 | 2.49
Air Compressor | 2 | 6 | 12 | 2.3443 | 0.42624 | 3.8362 | 0.42624 | 0.21312 | 10.656
Generator | 0 | 0 | 0 | 0 | 0 | 0 | 0 | 0 | 0
Light Plant | 0 | 0 | 0 | 0 | 0 | 0 | 0 | 0 | 0
Concrete Pump | 0 | 0 | 0 | 0 | 0 | 0 | 0 | 0 | 0
Front End Loader | 0 | 0 | 0 | 0 | 0 | 0 | 0 | 0 | 0
Vibratory Roller | 0 | 0 | 0 | 0 | 0 | 0 | 0 | 0 | 0
TOTAL |  |  |  | 15.7031 | 3.2159 | 30.0683 | 2.7137 | 1.6079 | 67.842
Note: Totals may not match sum of individual values because of rounding.
Table 20-B
New Pentane Transfer Pumps at Pentane Spheres Motor Vehicle Construction Emissions
Vehicle Type | Number/ Day | Miles/Day per Vehicle | Starts/Day per Vehicle | Total Miles/Day | Total Starts/Day | CO lb/day | VOCa lb/day | NOx lb/day | Exhaust PM10 lb/day | Fugitive PM10 lb/day | Total PM10 lb/day
Off-site construction commuter | 20 | 50 | 4 | 1000 | 80 | 14.7813 | 1.7769 | 1.8995 | 0 | 0.89998 | 0.89998
On-site construction commuter | 2 | 10 | 4 | 20 | 8 | 1.0125 | 0.14515 | 0.082363 | 0 | 0.058592 | 0.058592
Off-site delivery vehicle | 8 | 10 | 2 | 80 | 16 | 1.7601 | 0.26631 | 1.6314 | 0.10406 | 1.656 | 1.76
On-site delivery vehicle | 4 | 20 | 2 | 80 | 8 | 2.9489 | 0.38801 | 1.9841 | 0.10406 | 5.562 | 5.666
Off-site bus, worker transportation | 1 | 60 | 2 | 60 | 2 | 0.43783 | 0.40476 | 2.5992 | 0.027778 | 1.2407 | 1.2684
On-site bus, worker transportation | 1 | 15 | 2 | 15 | 2 | 0.46429 | 0.058201 | 0.27017 | 0.013558 | 1.0419 | 1.0554
Off-site pickup truck | 1 | 40 | 2 | 40 | 2 | 0.4239 | 0.072399 | 0.095062 | 0 | 0.10471 | 0.10471
On-site pickup truck | 1 | 40 | 4 | 40 | 4 | 0.83545 | 0.13078 | 0.14339 | 0 | 0.34884 | 0.34884
On-site flat bed truck | 1 | 45 | 2 | 45 | 2 | 1.3929 | 0.1746 | 0.81052 | 0.040675 | 2.0309 | 2.0715
TOTAL |  |  |  | 1380 |  | 24.0571 | 3.4171 | 9.5157 | 0.29012 | 12.9435 | 13.2336 | 1100 | 280
a Includes resting losses for 12-hours of constant or decreasing ambient temperature and diurnal emissions during 12 hours of increasing ambient temperature
Note: Totals may not match sum of individual values because of rounding.
Table 20-C
New Pentane Transfer Pumps at Pentane Spheres Construction Emissions Summary (Pre-mitigation)
Source | CO lb/day | VOC lb/day | NOx lb/day | SOx lb/day | Exhaust PM10 lb/day | Fugitive PM10 lb/day | Total PM10 lb/day
On-Site Construction Equipment Exhaust | 15.7031 | 3.2159 | 30.0683 | 2.7137 | 1.6079 |  | 1.6079
On-Site Motor Vehicles | 6.654 | 0.89674 | 3.2906 | 0 | 0.15829 | 9.0422 | 9.2004
On-Site Fugitive PM10 | [5 empty] | 0 | 0
Asphaltic Paving |  | 0 |  |  |  |  | 0
Architectural Coating |  | 0 |  |  |  |  | 0
Total On-Site | 22.3571 | 4.1126 | 33.3589 | 2.7137 | 1.7662 | 9.0422 | 10.8084
Off-Site Motor Vehicles | 17.4032 | 2.5204 | 6.2251 | 0 | 0.13183 | 3.9013 | 4.0332
TOTAL | 39.7602 | 6.633 | 39.584 | 2.7137 | 1.8981 | 12.9435 | 14.8415
Note: Totals may not match sum of individual values because of rounding.
Table 20-D
New Pentane Transfer Pumps at Pentane Spheres Construction Emissions Summary (Mitigated)
Source | CO lb/day | VOC lb/day | NOx lb/day | SOx lb/day | Exhaust PM10 lb/day | Fugitive PM10 lb/day | Total PM10 lb/day
On-Site Construction Equipment Exhaust | 15.7031 | 3.2159 | 30.0683 | 2.7137 | 1.6079 |  | 1.6079
Mitigation Reduction (%) | 0% | 5% | 5% | 5% | 5%
Mitigation Reduction (lb/day) | 0 | -0.16079 | -1.5034 | -0.13568 | -0.080397 |  | -0.080397
Remaining Emissions | 15.7031 | 3.0551 | 28.5649 | 2.578 | 1.5275 |  | 1.5275
On-Site Motor Vehicles | 6.654 | 0.89674 | 3.2906 | 0 | 0.15829 | 9.0422 | 9.2004
Mitigation Reduction (%) | 0% | 0% | 0% | 0% | 0% | 0%
Mitigation Reduction (lb/day) | 0 | 0 | 0 | 0 | 0 | 0 | 0
Remaining Emissions | 6.654 | 0.89674 | 3.2906 | 0 | 0.15829 | 9.0422 | 9.2004
On-Site Fugitive PM10 | [5 empty] | 0 | 0
Mitigation Reduction (%) | [5 empty] | 16%
Mitigation Reduction (lb/day) | [5 empty] | 0 | 0
Remaining Emissions | [5 empty] | 0 | 0
Asphaltic Paving |  | 0
Mitigation Reduction (%) |  | 0%
Mitigation Reduction (lb/day) |  | 0
Remaining Emissions |  | 0
Architectural Coating |  | 0
Mitigation Reduction (%) |  | 0%
Mitigation Reduction (lb/day) |  | 0
Remaining Emissions |  | 0
Total On-Site | 22.3571 | 3.9518 | 31.8555 | 2.578 | 1.6858 | 9.0422 | 10.728
Off-Site Motor Vehicles | 17.4032 | 2.5204 | 6.2251 | 0 | 0.13183 | 3.9013 | 4.0332
Mitigation Reduction (%) | 0% | 0% | 0% | 0% | 0% | 0%
Mitigation Reduction (lb/day) | 0 | 0 | 0 | 0 | 0 | 0 | 0
Remaining Emissions | 17.4032 | 2.5204 | 6.2251 | 0 | 0.13183 | 3.9013 | 4.0332
TOTAL | 39.7602 | 6.4722 | 38.0806 | 2.578 | 1.8177 | 12.9435 | 14.7611
Note: Totals may not match sum of individual values because of rounding.

## Butane Offloading at Polyprop.
Butane Loading Facilities at Polypropylene Loading Facility
21
Table 21-A
Butane Loading Facilities at Polypropylene Loading Facility Construction Equipment Emissions
Equipment Type | Number | Hours/Day Operation | Total Hours/Day Operation | CO lb/day | VOC lb/day | NOx lb/day | SOx lb/day | PM10 lb/day | Fuel Use gal/day
Tractor | 1 | 8 | 8 | 7.9442 | 1.4444 | 16.6106 | 1.4444 | 0.7222 | 36.11
Crane | 1 | 2 | 2 | 1.5016 | 0.50052 | 3.8373 | 0.33368 | 0.25026 | 8.342
Cherry Picker | 1 | 3 | 3 | 0.84688 | 0.19543 | 2.0195 | 0.13029 | 0.097717 | 3.2572
Welding Machine | 2 | 7 | 14 | 2.4255 | 0.441 | 3.969 | 0.441 | 0.2205 | 11.025
Backhoe | 3 | 8 | 24 | 13.2246 | 2.6449 | 27.3308 | 1.7633 | 1.3225 | 44.082
Forklift | 1 | 2 | 2 | 0.6474 | 0.1494 | 1.5438 | 0.0996 | 0.0747 | 2.49
Air Compressor | 2 | 6 | 12 | 2.3443 | 0.42624 | 3.8362 | 0.42624 | 0.21312 | 10.656
Generator | 0 | 0 | 0 | 0 | 0 | 0 | 0 | 0 | 0
Light Plant | 0 | 0 | 0 | 0 | 0 | 0 | 0 | 0 | 0
Concrete Pump | 1 | 6 | 6 | 7.4592 | 1.1189 | 8.951 | 0.74592 | 0.55944 | 18.648
Front End Loader | 1 | 8 | 8 | 3.2136 | 0.64272 | 3.3743 | 0.32136 | 0.24102 | 8.034
Vibratory Roller | 3 | 8 | 24 | 5.6028 | 1.6008 | 16.008 | 1.6008 | 0.8004 | 40.02
TOTAL |  |  |  | 45.2101 | 9.1643 | 87.4805 | 7.3066 | 4.5018 | 182.6643
Note: Totals may not match sum of individual values because of rounding.
Table 21-B
Butane Loading Facilities at Polypropylene Loading Facility Construction Fugitive Dust Emissions
Activity | Activity Level | Units | PM10 lb/day
Material Handling | 1000 | Cu. Yd/Day | 0.91726
Soil Compaction | 24 | Hours/Day | 15.4043
Storage Pile Wind Erosion | 0.07 | Acres/Day | 1.5402
TOTAL |  |  | 17.8618
Note: Totals may not match sum of individual values because of rounding.
Table 21-C
Butane Loading Facilities at Polypropylene Loading Facility Construction Asphaltic Paving Emissions
Area Paved/Day (acres) | 0.069
Emission Factor (lb/acre-day) | 2.62 | Reference: URBEMIS7G User's Guide, 1998
VOC Emissions (lb/day) | 0.18078
Table 21-D
Butane Loading Facilities at Polypropylene Loading Facility Motor Vehicle Construction Emissions
Vehicle Type | Number/ Day | Miles/Day per Vehicle | Starts/Day per Vehicle | Total Miles/Day | Total Starts/Day | CO lb/day | VOCa lb/day | NOx lb/day | Exhaust PM10 lb/day | Fugitive PM10 lb/day | Total PM10 lb/day
Off-site construction commuter | 50 | 50 | 4 | 2500 | 200 | 36.9533 | 4.4422 | 4.7487 | 0 | 2.2499 | 2.2499
On-site construction commuter | 2 | 10 | 4 | 20 | 8 | 1.0125 | 0.14515 | 0.082363 | 0 | 0.058592 | 0.058592
Off-site delivery vehicle | 12 | 10 | 2 | 120 | 24 | 2.6402 | 0.39947 | 2.4471 | 0.15608 | 2.484 | 2.64
On-site delivery vehicle | 6 | 20 | 2 | 120 | 12 | 4.4233 | 0.58201 | 2.9762 | 0.15608 | 8.343 | 8.4991
Off-site bus, worker transportation | 2 | 60 | 2 | 120 | 4 | 0.87566 | 0.80952 | 5.1984 | 0.055556 | 2.4813 | 2.5369
On-site bus, worker transportation | 2 | 15 | 2 | 30 | 4 | 0.92857 | 0.1164 | 0.54034 | 0.027116 | 2.0838 | 2.1109
Off-site pickup truck | 2 | 40 | 2 | 80 | 4 | 0.8478 | 0.1448 | 0.19012 | 0 | 0.20942 | 0.20942
On-site pickup truck | 2 | 40 | 4 | 80 | 8 | 1.6709 | 0.26155 | 0.28677 | 0 | 0.69767 | 0.69767
On-site flat bed truck | 3 | 90 | 2 | 270 | 6 | 8.3571 | 1.0476 | 4.8631 | 0.24405 | 12.1852 | 12.4292
TOTAL |  |  |  | 3340 |  | 57.7093 | 7.9488 | 21.3331 | 0.63889 | 30.7928 | 31.4317 | 2680 | 660
a Includes resting losses for 12-hours of constant or decreasing ambient temperature and diurnal emissions during 12 hours of increasing ambient temperature
Note: Totals may not match sum of individual values because of rounding.
Table 21-E
Butane Loading Facilities at Polypropylene Loading Facility Construction Emissions Summary (Pre-mitigation)
Source | CO lb/day | VOC lb/day | NOx lb/day | SOx lb/day | Exhaust PM10 lb/day | Fugitive PM10 lb/day | Total PM10 lb/day
On-Site Construction Equipment Exhaust | 45.2101 | 9.1643 | 87.4805 | 7.3066 | 4.5018 |  | 4.5018
On-Site Motor Vehicles | 16.3924 | 2.1527 | 8.7488 | 0 | 0.42725 | 23.3682 | 23.7954
On-Site Fugitive PM10 | [5 empty] | 17.8618 | 17.8618
Asphaltic Paving |  | 0.18078 |  |  |  |  | 0
Architectural Coating |  | 0 |  |  |  |  | 0
Total On-Site | 61.6025 | 11.4978 | 96.2293 | 7.3066 | 4.9291 | 41.23 | 46.159
Off-Site Motor Vehicles | 41.3169 | 5.796 | 12.5843 | 0 | 0.21164 | 7.4246 | 7.6363
TOTAL | 102.9194 | 17.2939 | 108.8136 | 7.3066 | 5.1407 | 48.6546 | 53.7953
Note: Totals may not match sum of individual values because of rounding.
Table 21-F
Butane Loading Facilities at Polypropylene Loading Facility Construction Emissions Summary (Mitigated)
Source | CO lb/day | VOC lb/day | NOx lb/day | SOx lb/day | Exhaust PM10 lb/day | Fugitive PM10 lb/day | Total PM10 lb/day
On-Site Construction Equipment Exhaust | 45.2101 | 9.1643 | 87.4805 | 7.3066 | 4.5018 |  | 4.5018
Mitigation Reduction (%) | 0% | 5% | 5% | 5% | 5%
Mitigation Reduction (lb/day) | 0 | -0.45822 | -4.374 | -0.36533 | -0.22509 |  | -0.22509
Remaining Emissions | 45.2101 | 8.7061 | 83.1065 | 6.9412 | 4.2767 |  | 4.2767
On-Site Motor Vehicles | 16.3924 | 2.1527 | 8.7488 | 0 | 0.42725 | 23.3682 | 23.7954
Mitigation Reduction (%) | 0% | 0% | 0% | 0% | 0% | 0%
Mitigation Reduction (lb/day) | 0 | 0 | 0 | 0 | 0 | 0 | 0
Remaining Emissions | 16.3924 | 2.1527 | 8.7488 | 0 | 0.42725 | 23.3682 | 23.7954
On-Site Fugitive PM10 | [5 empty] | 17.8618 | 17.8618
Mitigation Reduction (%) | [5 empty] | 16%
Mitigation Reduction (lb/day) | [5 empty] | -2.8579 | -2.8579
Remaining Emissions | [5 empty] | 15.0039 | 15.0039
Asphaltic Paving |  | 0.18078
Mitigation Reduction (%) |  | 0%
Mitigation Reduction (lb/day) |  | 0
Remaining Emissions |  | 0.18078
Architectural Coating |  | 0
Mitigation Reduction (%) |  | 0%
Mitigation Reduction (lb/day) |  | 0
Remaining Emissions |  | 0
Total On-Site | 61.6025 | 11.0396 | 91.8553 | 6.9412 | 4.704 | 38.3721 | 43.076
Off-Site Motor Vehicles | 41.3169 | 5.796 | 12.5843 | 0 | 0.21164 | 7.4246 | 7.6363
Mitigation Reduction (%) | 0% | 0% | 0% | 0% | 0% | 0%
Mitigation Reduction (lb/day) | 0 | 0 | 0 | 0 | 0 | 0 | 0
Remaining Emissions | 41.3169 | 5.796 | 12.5843 | 0 | 0.21164 | 7.4246 | 7.6363
TOTAL | 102.9194 | 16.8356 | 104.4396 | 6.9412 | 4.9156 | 45.7967 | 50.7123
Note: Totals may not match sum of individual values because of rounding.

## Marine Terminal Ethanol
Marine Terminal 2 Modifications for Ethanol Off-Loading
22
Table 22-A
Marine Terminal 2 Modifications for Ethanol Off-Loading Construction Equipment Emissions
Equipment Type | Number | Hours/Day Operation | Total Hours/Day Operation | CO lb/day | VOC lb/day | NOx lb/day | SOx lb/day | PM10 lb/day | Fuel Use gal/day
Tractor | 1 | 1 | 1 | 0.99303 | 0.18055 | 2.0763 | 0.18055 | 0.090275 | 4.5137
Crane | 1 | 2 | 2 | 1.5016 | 0.50052 | 3.8373 | 0.33368 | 0.25026 | 8.342
Cherry Picker | 1 | 4 | 4 | 1.1292 | 0.26058 | 2.6927 | 0.17372 | 0.13029 | 4.343
Welding Machine | 2 | 7 | 14 | 2.4255 | 0.441 | 3.969 | 0.441 | 0.2205 | 11.025
Backhoe | 1 | 4 | 4 | 2.2041 | 0.44082 | 4.5551 | 0.29388 | 0.22041 | 7.347
Forklift | 1 | 2 | 2 | 0.6474 | 0.1494 | 1.5438 | 0.0996 | 0.0747 | 2.49
Air Compressor | 1 | 6 | 6 | 1.1722 | 0.21312 | 1.9181 | 0.21312 | 0.10656 | 5.328
Generator | 1 | 8 | 8 | 1.4326 | 0.26048 | 2.3443 | 0.26048 | 0.19536 | 6.512
Light Plant | 0 | 0 | 0 | 0 | 0 | 0 | 0 | 0 | 0
Concrete Pump | 1 | 2 | 2 | 2.4864 | 0.37296 | 2.9837 | 0.24864 | 0.18648 | 6.216
Front End Loader | 0 | 0 | 0 | 0 | 0 | 0 | 0 | 0 | 0
Vibratory Roller | 0 | 0 | 0 | 0 | 0 | 0 | 0 | 0 | 0
TOTAL |  |  |  | 13.992 | 2.8194 | 25.9203 | 2.2447 | 1.4748 | 56.1168
Note: Totals may not match sum of individual values because of rounding.
Table 22-B
Marine Terminal 2 Modifications for Ethanol Off-Loading Motor Vehicle Construction Emissions
Vehicle Type | Number/ Day | Miles/Day per Vehicle | Starts/Day per Vehicle | Total Miles/Day | Total Starts/Day | CO lb/day | VOCa lb/day | NOx lb/day | Exhaust PM10 lb/day | Fugitive PM10 lb/day | Total PM10 lb/day
Off-site construction commuter | 5 | 50 | 4 | 250 | 20 | 3.6953 | 0.44422 | 0.47487 | 0 | 0.22499 | 0.22499
On-site construction commuter | 1 | 10 | 4 | 10 | 4 | 0.50626 | 0.072575 | 0.041182 | 0 | 0.029296 | 0.029296
Off-site delivery vehicle | 2 | 10 | 2 | 20 | 4 | 0.44004 | 0.066578 | 0.40785 | 0.026014 | 0.41399 | 0.44001
On-site delivery vehicle | 1 | 20 | 2 | 20 | 2 | 0.73721 | 0.097002 | 0.49603 | 0.026014 | 1.3905 | 1.4165
Off-site bus, worker transportation | 0 | 0 | 0 | 0 | 0 | 0 | 0 | 0 | 0 | 0 | 0
On-site bus, worker transportation | 0 | 0 | 0 | 0 | 0 | 0 | 0 | 0 | 0 | 0 | 0
Off-site pickup truck | 1 | 50 | 2 | 50 | 2 | 0.48541 | 0.081415 | 0.11556 | 0 | 0.13089 | 0.13089
On-site pickup truck | 1 | 10 | 4 | 10 | 4 | 0.47566 | 0.077271 | 0.055423 | 0 | 0.087209 | 0.087209
On-site flat bed truck | 1 | 15 | 2 | 15 | 2 | 0.46429 | 0.058201 | 0.27017 | 0.013558 | 0.67695 | 0.69051
TOTAL |  |  |  | 375 |  | 6.8042 | 0.89727 | 1.8611 | 0.065586 | 2.9538 | 3.0194 | 320 | 55
a Includes resting losses for 12-hours of constant or decreasing ambient temperature and diurnal emissions during 12 hours of increasing ambient temperature
Note: Totals may not match sum of individual values because of rounding.
Table 22-C
Marine Terminal 2 Modifications for Ethanol Off-Loading Construction Emissions Summary (Pre-mitigation)
Source | CO lb/day | VOC lb/day | NOx lb/day | SOx lb/day | Exhaust PM10 lb/day | Fugitive PM10 lb/day | Total PM10 lb/day
On-Site Construction Equipment Exhaust | 13.992 | 2.8194 | 25.9203 | 2.2447 | 1.4748 |  | 1.4748
On-Site Motor Vehicles | 2.1834 | 0.30505 | 0.86281 | 0 | 0.039572 | 2.184 | 2.2235
On-Site Fugitive PM10 | [5 empty] | 0 | 0
Asphaltic Paving |  | 0 |  |  |  |  | 0
Architectural Coating |  | 0 |  |  |  |  | 0
Total On-Site | 16.1754 | 3.1245 | 26.7831 | 2.2447 | 1.5144 | 2.184 | 3.6984
Off-Site Motor Vehicles | 4.6208 | 0.59222 | 0.99828 | 0 | 0.026014 | 0.76988 | 0.79589
TOTAL | 20.7962 | 3.7167 | 27.7814 | 2.2447 | 1.5404 | 2.9538 | 4.4943
Note: Totals may not match sum of individual values because of rounding.
Table 22-D
Marine Terminal 2 Modifications for Ethanol Off-Loading Emissions Summary (Mitigated)
Source | CO lb/day | VOC lb/day | NOx lb/day | SOx lb/day | Exhaust PM10 lb/day | Fugitive PM10 lb/day | Total PM10 lb/day
On-Site Construction Equipment Exhaust | 13.992 | 2.8194 | 25.9203 | 2.2447 | 1.4748 |  | 1.4748
Mitigation Reduction (%) | 0% | 5% | 5% | 5% | 5%
Mitigation Reduction (lb/day) | 0 | -0.14097 | -1.296 | -0.11223 | -0.073742 |  | -0.073742
Remaining Emissions | 13.992 | 2.6785 | 24.6243 | 2.1324 | 1.4011 |  | 1.4011
On-Site Motor Vehicles | 2.1834 | 0.30505 | 0.86281 | 0 | 0.039572 | 2.184 | 2.2235
Mitigation Reduction (%) | 0% | 0% | 0% | 0% | 0% | 0%
Mitigation Reduction (lb/day) | 0 | 0 | 0 | 0 | 0 | 0 | 0
Remaining Emissions | 2.1834 | 0.30505 | 0.86281 | 0 | 0.039572 | 2.184 | 2.2235
On-Site Fugitive PM10 | [5 empty] | 0 | 0
Mitigation Reduction (%) | [5 empty] | 16%
Mitigation Reduction (lb/day) | [5 empty] | 0 | 0
Remaining Emissions | [5 empty] | 0 | 0
Asphaltic Paving |  | 0
Mitigation Reduction (%) |  | 0%
Mitigation Reduction (lb/day) |  | 0
Remaining Emissions |  | 0
Architectural Coating |  | 0
Mitigation Reduction (%) |  | 0%
Mitigation Reduction (lb/day) |  | 0
Remaining Emissions |  | 0
Total On-Site | 16.1754 | 2.9835 | 25.4871 | 2.1324 | 1.4407 | 2.184 | 3.6246
Off-Site Motor Vehicles | 4.6208 | 0.59222 | 0.99828 | 0 | 0.026014 | 0.76988 | 0.79589
Mitigation Reduction (%) | 0% | 0% | 0% | 0% | 0% | 0%
Mitigation Reduction (lb/day) | 0 | 0 | 0 | 0 | 0 | 0 | 0
Remaining Emissions | 4.6208 | 0.59222 | 0.99828 | 0 | 0.026014 | 0.76988 | 0.79589
TOTAL | 20.7962 | 3.5757 | 26.4854 | 2.1324 | 1.4667 | 2.9538 | 4.4205
Note: Totals may not match sum of individual values because of rounding.

## Marine Terminal Pentane
Marine Terminal 2 Modifications for Pentanes Shipping
23
Table 23-A
Marine Terminal 2 Modifications for Pentanes Shipping Construction Equipment Emissions
Equipment Type | Number | Hours/Day Operation | Total Hours/Day Operation | CO lb/day | VOC lb/day | NOx lb/day | SOx lb/day | PM10 lb/day | Fuel Use gal/day
Tractor | 1 | 2 | 2 | 1.9861 | 0.3611 | 4.1527 | 0.3611 | 0.18055 | 9.0275
Crane | 1 | 8 | 8 | 6.0062 | 2.0021 | 15.3493 | 1.3347 | 1.001 | 33.368
Cherry Picker | 1 | 4 | 4 | 1.1292 | 0.26058 | 2.6927 | 0.17372 | 0.13029 | 4.343
Welding Machine | 3 | 7 | 21 | 3.6383 | 0.6615 | 5.9535 | 0.6615 | 0.33075 | 16.5375
Backhoe | 1 | 8 | 8 | 4.4082 | 0.88164 | 9.1103 | 0.58776 | 0.44082 | 14.694
Forklift | 1 | 4 | 4 | 1.2948 | 0.2988 | 3.0876 | 0.1992 | 0.1494 | 4.98
Air Compressor | 2 | 6 | 12 | 2.3443 | 0.42624 | 3.8362 | 0.42624 | 0.21312 | 10.656
Generator | 2 | 8 | 16 | 2.8653 | 0.52096 | 4.6886 | 0.52096 | 0.39072 | 13.024
Light Plant | 1 | 8 | 8 | 0.68376 | 0.12432 | 1.1189 | 0.12432 | 0.09324 | 3.108
Concrete Pump | 1 | 4 | 4 | 4.9728 | 0.74592 | 5.9674 | 0.49728 | 0.37296 | 12.432
Front End Loader | 1 | 4 | 4 | 1.6068 | 0.32136 | 1.6871 | 0.16068 | 0.12051 | 4.017
Vibratory Roller | 1 | 4 | 4 | 0.9338 | 0.2668 | 2.668 | 0.2668 | 0.1334 | 6.67
TOTAL |  |  |  | 31.8695 | 6.8713 | 60.3122 | 5.3143 | 3.5568 | 132.857
Note: Totals may not match sum of individual values because of rounding.
Table 23-B
Marine Terminal 2 Modifications for Pentanes Shipping Motor Vehicle Construction Emissions
Vehicle Type | Number/ Day | Miles/Day per Vehicle | Starts/Day per Vehicle | Total Miles/Day | Total Starts/Day | CO lb/day | VOCa lb/day | NOx lb/day | Exhaust PM10 lb/day | Fugitive PM10 lb/day | Total PM10 lb/day
Off-site construction commuter | 40 | 50 | 4 | 2000 | 160 | 29.5626 | 3.5538 | 3.7989 | 0 | 1.8 | 1.8
On-site construction commuter | 2 | 10 | 4 | 20 | 8 | 1.0125 | 0.14515 | 0.082363 | 0 | 0.058592 | 0.058592
Off-site delivery vehicle | 8 | 10 | 2 | 80 | 16 | 1.7601 | 0.26631 | 1.6314 | 0.10406 | 1.656 | 1.76
On-site delivery vehicle | 6 | 20 | 2 | 120 | 12 | 4.4233 | 0.58201 | 2.9762 | 0.15608 | 8.343 | 8.4991
Off-site bus, worker transportation | 1 | 50 | 2 | 50 | 2 | 0.36486 | 0.3373 | 2.166 | 0.023148 | 1.0339 | 1.057
On-site bus, worker transportation | 0 | 0 | 0 | 0 | 0 | 0 | 0 | 0 | 0 | 0 | 0
Off-site pickup truck | 2 | 50 | 2 | 100 | 4 | 0.97081 | 0.16283 | 0.23113 | 0 | 0.26178 | 0.26178
On-site pickup truck | 2 | 10 | 4 | 20 | 8 | 0.95132 | 0.15454 | 0.11085 | 0 | 0.17442 | 0.17442
On-site flat bed truck | 1 | 60 | 2 | 60 | 2 | 1.8571 | 0.2328 | 1.0807 | 0.054233 | 2.7078 | 2.762
TOTAL |  |  |  | 2450 |  | 40.9027 | 5.4347 | 12.0776 | 0.33752 | 16.0354 | 16.3729 | 2140 | 310
a Includes resting losses for 12-hours of constant or decreasing ambient temperature and diurnal emissions during 12 hours of increasing ambient temperature
Note: Totals may not match sum of individual values because of rounding.
Table 23-C
Marine Terminal 2 Modifications for Pentanes Shipping Construction Emissions Summary (Pre-mitigation)
Source | CO lb/day | VOC lb/day | NOx lb/day | SOx lb/day | Exhaust PM10 lb/day | Fugitive PM10 lb/day | Total PM10 lb/day
On-Site Construction Equipment Exhaust | 31.8695 | 6.8713 | 60.3122 | 5.3143 | 3.5568 |  | 3.5568
On-Site Motor Vehicles | 8.2443 | 1.1145 | 4.2501 | 0 | 0.21032 | 11.2838 | 11.4941
On-Site Fugitive PM10 | [5 empty] | 0 | 0
Asphaltic Paving |  | 0 |  |  |  |  | 0
Architectural Coating |  | 0 |  |  |  |  | 0
Total On-Site | 40.1137 | 7.9858 | 64.5622 | 5.3143 | 3.7671 | 11.2838 | 15.0509
Off-Site Motor Vehicles | 32.6584 | 4.3202 | 7.8275 | 0 | 0.1272 | 4.7516 | 4.8788
TOTAL | 72.7722 | 12.306 | 72.3897 | 5.3143 | 3.8943 | 16.0354 | 19.9297
Note: Totals may not match sum of individual values because of rounding.
Table 23-D
Marine Terminal 2 Modifications for Pentanes Shipping Construction Emissions Summary (Mitigated)
Source | CO lb/day | VOC lb/day | NOx lb/day | SOx lb/day | Exhaust PM10 lb/day | Fugitive PM10 lb/day | Total PM10 lb/day
On-Site Construction Equipment Exhaust | 31.8695 | 6.8713 | 60.3122 | 5.3143 | 3.5568 |  | 3.5568
Mitigation Reduction (%) | 0% | 5% | 5% | 5% | 5%
Mitigation Reduction (lb/day) | 0 | -0.34357 | -3.0156 | -0.26571 | -0.17784 |  | -0.17784
Remaining Emissions | 31.8695 | 6.5277 | 57.2965 | 5.0486 | 3.379 |  | 3.379
On-Site Motor Vehicles | 8.2443 | 1.1145 | 4.2501 | 0 | 0.21032 | 11.2838 | 11.4941
Mitigation Reduction (%) | 0% | 0% | 0% | 0% | 0% | 0%
Mitigation Reduction (lb/day) | 0 | 0 | 0 | 0 | 0 | 0 | 0
Remaining Emissions | 8.2443 | 1.1145 | 4.2501 | 0 | 0.21032 | 11.2838 | 11.4941
On-Site Fugitive PM10 | [5 empty] | 0 | 0
Mitigation Reduction (%) | [5 empty] | 16%
Mitigation Reduction (lb/day) | [5 empty] | 0 | 0
Remaining Emissions | [5 empty] | 0 | 0
Asphaltic Paving |  | 0
Mitigation Reduction (%) |  | 0%
Mitigation Reduction (lb/day) |  | 0
Remaining Emissions |  | 0
Architectural Coating |  | 0
Mitigation Reduction (%) |  | 0%
Mitigation Reduction (lb/day) |  | 0
Remaining Emissions |  | 0
Total On-Site | 40.1137 | 7.6422 | 61.5466 | 5.0486 | 3.5893 | 11.2838 | 14.8731
Off-Site Motor Vehicles | 32.6584 | 4.3202 | 7.8275 | 0 | 0.1272 | 4.7516 | 4.8788
Mitigation Reduction (%) | 0% | 0% | 0% | 0% | 0% | 0%
Mitigation Reduction (lb/day) | 0 | 0 | 0 | 0 | 0 | 0 | 0
Remaining Emissions | 32.6584 | 4.3202 | 7.8275 | 0 | 0.1272 | 4.7516 | 4.8788
TOTAL | 72.7722 | 11.9625 | 69.3741 | 5.0486 | 3.7165 | 16.0354 | 19.7519
Note: Totals may not match sum of individual values because of rounding.

## East Hynes
East Hynes Terminal Modifications
24
Table 24-A
East Hynes Terminal Modifications Construction Equipment Emissions
Equipment Type | Number | Hours/Day Operation | Total Hours/Day Operation | CO lb/day | VOC lb/day | NOx lb/day | SOx lb/day | PM10 lb/day | Fuel Use gal/day
Tractor | 1 | 1 | 1 | 0.99303 | 0.18055 | 2.0763 | 0.18055 | 0.090275 | 4.5137
Crane | 1 | 2 | 2 | 1.5016 | 0.50052 | 3.8373 | 0.33368 | 0.25026 | 8.342
Cherry Picker | 1 | 4 | 4 | 1.1292 | 0.26058 | 2.6927 | 0.17372 | 0.13029 | 4.343
Welding Machine | 2 | 7 | 14 | 2.4255 | 0.441 | 3.969 | 0.441 | 0.2205 | 11.025
Backhoe | 1 | 4 | 4 | 2.2041 | 0.44082 | 4.5551 | 0.29388 | 0.22041 | 7.347
Forklift | 1 | 2 | 2 | 0.6474 | 0.1494 | 1.5438 | 0.0996 | 0.0747 | 2.49
Air Compressor | 1 | 6 | 6 | 1.1722 | 0.21312 | 1.9181 | 0.21312 | 0.10656 | 5.328
Generator | 1 | 8 | 8 | 1.4326 | 0.26048 | 2.3443 | 0.26048 | 0.19536 | 6.512
Light Plant | 0 | 0 | 0 | 0 | 0 | 0 | 0 | 0 | 0
Concrete Pump | 1 | 2 | 2 | 2.4864 | 0.37296 | 2.9837 | 0.24864 | 0.18648 | 6.216
Front End Loader | 0 | 0 | 0 | 0 | 0 | 0 | 0 | 0 | 0
Vibratory Roller | 0 | 0 | 0 | 0 | 0 | 0 | 0 | 0 | 0
TOTAL |  |  |  | 13.992 | 2.8194 | 25.9203 | 2.2447 | 1.4748 | 56.1168
Note: Totals may not match sum of individual values because of rounding.
Table 24-B
East Hynes Terminal Modifications Motor Vehicle Construction Emissions
Vehicle Type | Number/ Day | Miles/Day per Vehicle | Starts/Day per Vehicle | Total Miles/Day | Total Starts/Day | CO lb/day | VOCa lb/day | NOx lb/day | Exhaust PM10 lb/day | Fugitive PM10 lb/day | Total PM10 lb/day
Off-site construction commuter | 5 | 50 | 4 | 250 | 20 | 3.6953 | 0.44422 | 0.47487 | 0 | 0.22499 | 0.22499
On-site construction commuter | 1 | 10 | 4 | 10 | 4 | 0.50626 | 0.072575 | 0.041182 | 0 | 0.029296 | 0.029296
Off-site delivery vehicle | 2 | 10 | 2 | 20 | 4 | 0.44004 | 0.066578 | 0.40785 | 0.026014 | 0.41399 | 0.44001
On-site delivery vehicle | 1 | 20 | 2 | 20 | 2 | 0.73721 | 0.097002 | 0.49603 | 0.026014 | 1.3905 | 1.4165
Off-site bus, worker transportation | 0 | 0 | 0 | 0 | 0 | 0 | 0 | 0 | 0 | 0 | 0
On-site bus, worker transportation | 0 | 0 | 0 | 0 | 0 | 0 | 0 | 0 | 0 | 0 | 0
Off-site pickup truck | 1 | 50 | 2 | 50 | 2 | 0.48541 | 0.081415 | 0.11556 | 0 | 0.13089 | 0.13089
On-site pickup truck | 1 | 10 | 4 | 10 | 4 | 0.47566 | 0.077271 | 0.055423 | 0 | 0.087209 | 0.087209
On-site flat bed truck | 1 | 15 | 2 | 15 | 2 | 0.46429 | 0.058201 | 0.27017 | 0.013558 | 0.67695 | 0.69051
TOTAL |  |  |  | 375 |  | 6.8042 | 0.89727 | 1.8611 | 0.065586 | 2.9538 | 3.0194 | 320 | 55
a Includes resting losses for 12-hours of constant or decreasing ambient temperature and diurnal emissions during 12 hours of increasing ambient temperature
Note: Totals may not match sum of individual values because of rounding.
Table 24-C
East Hynes Terminal Modifications Construction Emissions Summary (Pre-mitigation)
Source | CO lb/day | VOC lb/day | NOx lb/day | SOx lb/day | Exhaust PM10 lb/day | Fugitive PM10 lb/day | Total PM10 lb/day
On-Site Construction Equipment Exhaust | 13.992 | 2.8194 | 25.9203 | 2.2447 | 1.4748 |  | 1.4748
On-Site Motor Vehicles | 2.1834 | 0.30505 | 0.86281 | 0 | 0.039572 | 2.184 | 2.2235
On-Site Fugitive PM10 | [5 empty] | 0 | 0
Asphaltic Paving |  | 0 |  |  |  |  | 0
Architectural Coating |  | 0 |  |  |  |  | 0
Total On-Site | 16.1754 | 3.1245 | 26.7831 | 2.2447 | 1.5144 | 2.184 | 3.6984
Off-Site Motor Vehicles | 4.6208 | 0.59222 | 0.99828 | 0 | 0.026014 | 0.76988 | 0.79589
TOTAL | 20.7962 | 3.7167 | 27.7814 | 2.2447 | 1.5404 | 2.9538 | 4.4943
Note: Totals may not match sum of individual values because of rounding.
Table 24-D
East Hynes Terminal Modifications Construction Emissions Summary (Mitigated)
Source | CO lb/day | VOC lb/day | NOx lb/day | SOx lb/day | Exhaust PM10 lb/day | Fugitive PM10 lb/day | Total PM10 lb/day
On-Site Construction Equipment Exhaust | 13.992 | 2.8194 | 25.9203 | 2.2447 | 1.4748 |  | 1.4748
Mitigation Reduction (%) | 0% | 5% | 5% | 5% | 5%
Mitigation Reduction (lb/day) | 0 | -0.14097 | -1.296 | -0.11223 | -0.073742 |  | -0.073742
Remaining Emissions | 13.992 | 2.6785 | 24.6243 | 2.1324 | 1.4011 |  | 1.4011
On-Site Motor Vehicles | 2.1834 | 0.30505 | 0.86281 | 0 | 0.039572 | 2.184 | 2.2235
Mitigation Reduction (%) | 0% | 0% | 0% | 0% | 0% | 0%
Mitigation Reduction (lb/day) | 0 | 0 | 0 | 0 | 0 | 0 | 0
Remaining Emissions | 2.1834 | 0.30505 | 0.86281 | 0 | 0.039572 | 2.184 | 2.2235
On-Site Fugitive PM10 | [5 empty] | 0 | 0
Mitigation Reduction (%) | [5 empty] | 16%
Mitigation Reduction (lb/day) | [5 empty] | 0 | 0
Remaining Emissions | [5 empty] | 0 | 0
Asphaltic Paving |  | 0
Mitigation Reduction (%) |  | 0%
Mitigation Reduction (lb/day) |  | 0
Remaining Emissions |  | 0
Architectural Coating |  | 0
Mitigation Reduction (%) |  | 0%
Mitigation Reduction (lb/day) |  | 0
Remaining Emissions |  | 0
Total On-Site | 16.1754 | 2.9835 | 25.4871 | 2.1324 | 1.4407 | 2.184 | 3.6246
Off-Site Motor Vehicles | 4.6208 | 0.59222 | 0.99828 | 0 | 0.026014 | 0.76988 | 0.79589
Mitigation Reduction (%) | 0% | 0% | 0% | 0% | 0% | 0%
Mitigation Reduction (lb/day) | 0 | 0 | 0 | 0 | 0 | 0 | 0
Remaining Emissions | 4.6208 | 0.59222 | 0.99828 | 0 | 0.026014 | 0.76988 | 0.79589
TOTAL | 20.7962 | 3.5757 | 26.4854 | 2.1324 | 1.4667 | 2.9538 | 4.4205
Note: Totals may not match sum of individual values because of rounding.

## Vinvale
Vinvale Terminal Modifications
25
Table 25-A
Vinvale Terminal Modifications Construction Equipment Emissions
Equipment Type | Number | Hours/Day Operation | Total Hours/Day Operation | CO lb/day | VOC lb/day | NOx lb/day | SOx lb/day | PM10 lb/day | Fuel Use gal/day
Tractor | 1 | 1 | 1 | 0.99303 | 0.18055 | 2.0763 | 0.18055 | 0.090275 | 4.5137
Crane | 1 | 2 | 2 | 1.5016 | 0.50052 | 3.8373 | 0.33368 | 0.25026 | 8.342
Cherry Picker | 1 | 4 | 4 | 1.1292 | 0.26058 | 2.6927 | 0.17372 | 0.13029 | 4.343
Welding Machine | 3 | 7 | 21 | 3.6383 | 0.6615 | 5.9535 | 0.6615 | 0.33075 | 16.5375
Backhoe | 1 | 4 | 4 | 2.2041 | 0.44082 | 4.5551 | 0.29388 | 0.22041 | 7.347
Forklift | 1 | 2 | 2 | 0.6474 | 0.1494 | 1.5438 | 0.0996 | 0.0747 | 2.49
Air Compressor | 2 | 6 | 12 | 2.3443 | 0.42624 | 3.8362 | 0.42624 | 0.21312 | 10.656
Generator | 1 | 8 | 8 | 1.4326 | 0.26048 | 2.3443 | 0.26048 | 0.19536 | 6.512
Light Plant | 1 | 8 | 8 | 0.68376 | 0.12432 | 1.1189 | 0.12432 | 0.09324 | 3.108
Concrete Pump | 1 | 2 | 2 | 2.4864 | 0.37296 | 2.9837 | 0.24864 | 0.18648 | 6.216
Front End Loader | 0 | 0 | 0 | 0 | 0 | 0 | 0 | 0 | 0
Vibratory Roller | 0 | 0 | 0 | 0 | 0 | 0 | 0 | 0 | 0
TOTAL |  |  |  | 17.0606 | 3.3774 | 30.9418 | 2.8026 | 1.7849 | 70.0653
Note: Totals may not match sum of individual values because of rounding.
Table 25-B
Vinvale Terminal Modifications Motor Vehicle Construction Emissions
Vehicle Type | Number/ Day | Miles/Day per Vehicle | Starts/Day per Vehicle | Total Miles/Day | Total Starts/Day | CO lb/day | VOCa lb/day | NOx lb/day | Exhaust PM10 lb/day | Fugitive PM10 lb/day | Total PM10 lb/day
Off-site construction commuter | 10 | 50 | 4 | 500 | 40 | 7.3907 | 0.88845 | 0.94974 | 0 | 0.44999 | 0.44999
On-site construction commuter | 1 | 10 | 4 | 10 | 4 | 0.50626 | 0.072575 | 0.041182 | 0 | 0.029296 | 0.029296
Off-site delivery vehicle | 2 | 10 | 2 | 20 | 4 | 0.44004 | 0.066578 | 0.40785 | 0.026014 | 0.41399 | 0.44001
On-site delivery vehicle | 1 | 20 | 2 | 20 | 2 | 0.73721 | 0.097002 | 0.49603 | 0.026014 | 1.3905 | 1.4165
Off-site bus, worker transportation | 0 | 0 | 0 | 0 | 0 | 0 | 0 | 0 | 0 | 0 | 0
On-site bus, worker transportation | 0 | 0 | 0 | 0 | 0 | 0 | 0 | 0 | 0 | 0 | 0
Off-site pickup truck | 1 | 50 | 2 | 50 | 2 | 0.48541 | 0.081415 | 0.11556 | 0 | 0.13089 | 0.13089
On-site pickup truck | 1 | 10 | 4 | 10 | 4 | 0.47566 | 0.077271 | 0.055423 | 0 | 0.087209 | 0.087209
On-site flat bed truck | 1 | 15 | 2 | 15 | 2 | 0.46429 | 0.058201 | 0.27017 | 0.013558 | 0.67695 | 0.69051
TOTAL |  |  |  | 625 |  | 10.4995 | 1.3415 | 2.336 | 0.065586 | 3.1788 | 3.2444 | 570 | 55
a Includes resting losses for 12-hours of constant or decreasing ambient temperature and diurnal emissions during 12 hours of increasing ambient temperature
Note: Totals may not match sum of individual values because of rounding.
Table 25-C
Vinvale Terminal Modifications Construction Emissions Summary (Pre-mitigation)
Source | CO lb/day | VOC lb/day | NOx lb/day | SOx lb/day | Exhaust PM10 lb/day | Fugitive PM10 lb/day | Total PM10 lb/day
On-Site Construction Equipment Exhaust | 17.0606 | 3.3774 | 30.9418 | 2.8026 | 1.7849 |  | 1.7849
On-Site Motor Vehicles | 2.1834 | 0.30505 | 0.86281 | 0 | 0.039572 | 2.184 | 2.2235
On-Site Fugitive PM10 | [5 empty] | 0 | 0
Asphaltic Paving |  | 0 |  |  |  |  | 0
Architectural Coating |  | 0 |  |  |  |  | 0
Total On-Site | 19.2441 | 3.6824 | 31.8046 | 2.8026 | 1.8245 | 2.184 | 4.0084
Off-Site Motor Vehicles | 8.3161 | 1.0364 | 1.4731 | 0 | 0.026014 | 0.99487 | 1.0209
TOTAL | 27.5601 | 4.7189 | 33.2777 | 2.8026 | 1.8505 | 3.1788 | 5.0293
Note: Totals may not match sum of individual values because of rounding.
Table 25-D
Vinvale Terminal Modifications Construction Emissions Summary (Mitigated)
Source | CO lb/day | VOC lb/day | NOx lb/day | SOx lb/day | Exhaust PM10 lb/day | Fugitive PM10 lb/day | Total PM10 lb/day
On-Site Construction Equipment Exhaust | 17.0606 | 3.3774 | 30.9418 | 2.8026 | 1.7849 |  | 1.7849
Mitigation Reduction (%) | 0% | 5% | 5% | 5% | 5%
Mitigation Reduction (lb/day) | 0 | -0.16887 | -1.5471 | -0.14013 | -0.089244 |  | -0.089244
Remaining Emissions | 17.0606 | 3.2085 | 29.3947 | 2.6625 | 1.6956 |  | 1.6956
On-Site Motor Vehicles | 2.1834 | 0.30505 | 0.86281 | 0 | 0.039572 | 2.184 | 2.2235
Mitigation Reduction (%) | 0% | 0% | 0% | 0% | 0% | 0%
Mitigation Reduction (lb/day) | 0 | 0 | 0 | 0 | 0 | 0 | 0
Remaining Emissions | 2.1834 | 0.30505 | 0.86281 | 0 | 0.039572 | 2.184 | 2.2235
On-Site Fugitive PM10 | [5 empty] | 0 | 0
Mitigation Reduction (%) | [5 empty] | 16%
Mitigation Reduction (lb/day) | [5 empty] | 0 | 0
Remaining Emissions | [5 empty] | 0 | 0
Asphaltic Paving |  | 0
Mitigation Reduction (%) |  | 0%
Mitigation Reduction (lb/day) |  | 0
Remaining Emissions |  | 0
Architectural Coating |  | 0
Mitigation Reduction (%) |  | 0%
Mitigation Reduction (lb/day) |  | 0
Remaining Emissions |  | 0
Total On-Site | 19.2441 | 3.5136 | 30.2575 | 2.6625 | 1.7352 | 2.184 | 3.9192
Off-Site Motor Vehicles | 8.3161 | 1.0364 | 1.4731 | 0 | 0.026014 | 0.99487 | 1.0209
Mitigation Reduction (%) | 0% | 0% | 0% | 0% | 0% | 0%
Mitigation Reduction (lb/day) | 0 | 0 | 0 | 0 | 0 | 0 | 0
Remaining Emissions | 8.3161 | 1.0364 | 1.4731 | 0 | 0.026014 | 0.99487 | 1.0209
TOTAL | 27.5601 | 4.55 | 31.7307 | 2.6625 | 1.7612 | 3.1788 | 4.9401
Note: Totals may not match sum of individual values because of rounding.

## Hathaway
Hathaway Terminal Modifications
26
Table 26-A
Hathaway Terminal Modifications Construction Equipment Emissions
Equipment Type | Number | Hours/Day Operation | Total Hours/Day Operation | CO lb/day | VOC lb/day | NOx lb/day | SOx lb/day | PM10 lb/day | Fuel Use gal/day
Tractor | 1 | 1 | 1 | 0.99303 | 0.18055 | 2.0763 | 0.18055 | 0.090275 | 4.5137
Crane | 1 | 2 | 2 | 1.5016 | 0.50052 | 3.8373 | 0.33368 | 0.25026 | 8.342
Cherry Picker | 1 | 4 | 4 | 1.1292 | 0.26058 | 2.6927 | 0.17372 | 0.13029 | 4.343
Welding Machine | 3 | 7 | 21 | 3.6383 | 0.6615 | 5.9535 | 0.6615 | 0.33075 | 16.5375
Backhoe | 1 | 4 | 4 | 2.2041 | 0.44082 | 4.5551 | 0.29388 | 0.22041 | 7.347
Forklift | 1 | 2 | 2 | 0.6474 | 0.1494 | 1.5438 | 0.0996 | 0.0747 | 2.49
Air Compressor | 2 | 6 | 12 | 2.3443 | 0.42624 | 3.8362 | 0.42624 | 0.21312 | 10.656
Generator | 1 | 8 | 8 | 1.4326 | 0.26048 | 2.3443 | 0.26048 | 0.19536 | 6.512
Light Plant | 1 | 8 | 8 | 0.68376 | 0.12432 | 1.1189 | 0.12432 | 0.09324 | 3.108
Concrete Pump | 1 | 2 | 2 | 2.4864 | 0.37296 | 2.9837 | 0.24864 | 0.18648 | 6.216
Front End Loader | 0 | 0 | 0 | 0 | 0 | 0 | 0 | 0 | 0
Vibratory Roller | 0 | 0 | 0 | 0 | 0 | 0 | 0 | 0 | 0
TOTAL |  |  |  | 17.0606 | 3.3774 | 30.9418 | 2.8026 | 1.7849 | 70.0653
Note: Totals may not match sum of individual values because of rounding.
Table 26-B
Hathaway Terminal Modifications Motor Vehicle Construction Emissions
Vehicle Type | Number/ Day | Miles/Day per Vehicle | Starts/Day per Vehicle | Total Miles/Day | Total Starts/Day | CO lb/day | VOCa lb/day | NOx lb/day | Exhaust PM10 lb/day | Fugitive PM10 lb/day | Total PM10 lb/day
Off-site construction commuter | 10 | 50 | 4 | 500 | 40 | 7.3907 | 0.88845 | 0.94974 | 0 | 0.44999 | 0.44999
On-site construction commuter | 1 | 10 | 4 | 10 | 4 | 0.50626 | 0.072575 | 0.041182 | 0 | 0.029296 | 0.029296
Off-site delivery vehicle | 2 | 10 | 2 | 20 | 4 | 0.44004 | 0.066578 | 0.40785 | 0.026014 | 0.41399 | 0.44001
On-site delivery vehicle | 1 | 20 | 2 | 20 | 2 | 0.73721 | 0.097002 | 0.49603 | 0.026014 | 1.3905 | 1.4165
Off-site bus, worker transportation | 0 | 0 | 0 | 0 | 0 | 0 | 0 | 0 | 0 | 0 | 0
On-site bus, worker transportation | 0 | 0 | 0 | 0 | 0 | 0 | 0 | 0 | 0 | 0 | 0
Off-site pickup truck | 1 | 50 | 2 | 50 | 2 | 0.48541 | 0.081415 | 0.11556 | 0 | 0.13089 | 0.13089
On-site pickup truck | 1 | 10 | 4 | 10 | 4 | 0.47566 | 0.077271 | 0.055423 | 0 | 0.087209 | 0.087209
On-site flat bed truck | 1 | 15 | 2 | 15 | 2 | 0.46429 | 0.058201 | 0.27017 | 0.013558 | 0.67695 | 0.69051
TOTAL |  |  |  | 625 |  | 10.4995 | 1.3415 | 2.336 | 0.065586 | 3.1788 | 3.2444 | 570 | 55
a Includes resting losses for 12-hours of constant or decreasing ambient temperature and diurnal emissions during 12 hours of increasing ambient temperature
Note: Totals may not match sum of individual values because of rounding.
Table 26-C
Hathaway Terminal Modifications Construction Emissions Summary (Pre-mitigation)
Source | CO lb/day | VOC lb/day | NOx lb/day | SOx lb/day | Exhaust PM10 lb/day | Fugitive PM10 lb/day | Total PM10 lb/day
On-Site Construction Equipment Exhaust | 17.0606 | 3.3774 | 30.9418 | 2.8026 | 1.7849 |  | 1.7849
On-Site Motor Vehicles | 2.1834 | 0.30505 | 0.86281 | 0 | 0.039572 | 2.184 | 2.2235
On-Site Fugitive PM10 | [5 empty] | 0 | 0
Asphaltic Paving |  | 0 |  |  |  |  | 0
Architectural Coating |  | 0 |  |  |  |  | 0
Total On-Site | 19.2441 | 3.6824 | 31.8046 | 2.8026 | 1.8245 | 2.184 | 4.0084
Off-Site Motor Vehicles | 8.3161 | 1.0364 | 1.4731 | 0 | 0.026014 | 0.99487 | 1.0209
TOTAL | 27.5601 | 4.7189 | 33.2777 | 2.8026 | 1.8505 | 3.1788 | 5.0293
Note: Totals may not match sum of individual values because of rounding.
Table 26-D
Hathaway Terminal Modifications Construction Emissions Summary (Mitigated)
Source | CO lb/day | VOC lb/day | NOx lb/day | SOx lb/day | Exhaust PM10 lb/day | Fugitive PM10 lb/day | Total PM10 lb/day
On-Site Construction Equipment Exhaust | 17.0606 | 3.3774 | 30.9418 | 2.8026 | 1.7849 |  | 1.7849
Mitigation Reduction (%) | 0% | 5% | 5% | 5% | 5%
Mitigation Reduction (lb/day) | 0 | -0.16887 | -1.5471 | -0.14013 | -0.089244 |  | -0.089244
Remaining Emissions | 17.0606 | 3.2085 | 29.3947 | 2.6625 | 1.6956 |  | 1.6956
On-Site Motor Vehicles | 2.1834 | 0.30505 | 0.86281 | 0 | 0.039572 | 2.184 | 2.2235
Mitigation Reduction (%) | 0% | 0% | 0% | 0% | 0% | 0%
Mitigation Reduction (lb/day) | 0 | 0 | 0 | 0 | 0 | 0 | 0
Remaining Emissions | 2.1834 | 0.30505 | 0.86281 | 0 | 0.039572 | 2.184 | 2.2235
On-Site Fugitive PM10 | [5 empty] | 0 | 0
Mitigation Reduction (%) | [5 empty] | 16%
Mitigation Reduction (lb/day) | [5 empty] | 0 | 0
Remaining Emissions | [5 empty] | 0 | 0
Asphaltic Paving |  | 0
Mitigation Reduction (%) |  | 0%
Mitigation Reduction (lb/day) |  | 0
Remaining Emissions |  | 0
Architectural Coating |  | 0
Mitigation Reduction (%) |  | 0%
Mitigation Reduction (lb/day) |  | 0
Remaining Emissions |  | 0
Total On-Site | 19.2441 | 3.5136 | 30.2575 | 2.6625 | 1.7352 | 2.184 | 3.9192
Off-Site Motor Vehicles | 8.3161 | 1.0364 | 1.4731 | 0 | 0.026014 | 0.99487 | 1.0209
Mitigation Reduction (%) | 0% | 0% | 0% | 0% | 0% | 0%
Mitigation Reduction (lb/day) | 0 | 0 | 0 | 0 | 0 | 0 | 0
Remaining Emissions | 8.3161 | 1.0364 | 1.4731 | 0 | 0.026014 | 0.99487 | 1.0209
TOTAL | 27.5601 | 4.55 | 31.7307 | 2.6625 | 1.7612 | 3.1788 | 4.9401
Note: Totals may not match sum of individual values because of rounding.

## Carson
Carson Terminal Modifications
27
Table 27-A
Carson Terminal Modifications Construction Equipment Emissions
Equipment Type | Number | Hours/Day Operation | Total Hours/Day Operation | CO lb/day | VOC lb/day | NOx lb/day | SOx lb/day | PM10 lb/day | Fuel Use gal/day
Tractor | 1 | 1 | 1 | 0.99303 | 0.18055 | 2.0763 | 0.18055 | 0.090275 | 4.5137
Crane | 1 | 2 | 2 | 1.5016 | 0.50052 | 3.8373 | 0.33368 | 0.25026 | 8.342
Cherry Picker | 1 | 4 | 4 | 1.1292 | 0.26058 | 2.6927 | 0.17372 | 0.13029 | 4.343
Welding Machine | 2 | 7 | 14 | 2.4255 | 0.441 | 3.969 | 0.441 | 0.2205 | 11.025
Backhoe | 1 | 4 | 4 | 2.2041 | 0.44082 | 4.5551 | 0.29388 | 0.22041 | 7.347
Forklift | 1 | 2 | 2 | 0.6474 | 0.1494 | 1.5438 | 0.0996 | 0.0747 | 2.49
Air Compressor | 1 | 6 | 6 | 1.1722 | 0.21312 | 1.9181 | 0.21312 | 0.10656 | 5.328
Generator | 1 | 8 | 8 | 1.4326 | 0.26048 | 2.3443 | 0.26048 | 0.19536 | 6.512
Light Plant | 0 | 0 | 0 | 0 | 0 | 0 | 0 | 0 | 0
Concrete Pump | 1 | 2 | 2 | 2.4864 | 0.37296 | 2.9837 | 0.24864 | 0.18648 | 6.216
Front End Loader | 0 | 0 | 0 | 0 | 0 | 0 | 0 | 0 | 0
Vibratory Roller | 0 | 0 | 0 | 0 | 0 | 0 | 0 | 0 | 0
TOTAL |  |  |  | 13.992 | 2.8194 | 25.9203 | 2.2447 | 1.4748 | 56.1168
Note: Totals may not match sum of individual values because of rounding.
Table 27-B
Carson Terminal Modifications Motor Vehicle Construction Emissions
Vehicle Type | Number/ Day | Miles/Day per Vehicle | Starts/Day per Vehicle | Total Miles/Day | Total Starts/Day | CO lb/day | VOCa lb/day | NOx lb/day | Exhaust PM10 lb/day | Fugitive PM10 lb/day | Total PM10 lb/day
Off-site construction commuter | 5 | 50 | 4 | 250 | 20 | 3.6953 | 0.44422 | 0.47487 | 0 | 0.22499 | 0.22499
On-site construction commuter | 1 | 10 | 4 | 10 | 4 | 0.50626 | 0.072575 | 0.041182 | 0 | 0.029296 | 0.029296
Off-site delivery vehicle | 2 | 10 | 2 | 20 | 4 | 0.44004 | 0.066578 | 0.40785 | 0.026014 | 0.41399 | 0.44001
On-site delivery vehicle | 1 | 20 | 2 | 20 | 2 | 0.73721 | 0.097002 | 0.49603 | 0.026014 | 1.3905 | 1.4165
Off-site bus, worker transportation | 0 | 0 | 0 | 0 | 0 | 0 | 0 | 0 | 0 | 0 | 0
On-site bus, worker transportation | 0 | 0 | 0 | 0 | 0 | 0 | 0 | 0 | 0 | 0 | 0
Off-site pickup truck | 1 | 50 | 2 | 50 | 2 | 0.48541 | 0.081415 | 0.11556 | 0 | 0.13089 | 0.13089
On-site pickup truck | 1 | 10 | 4 | 10 | 4 | 0.47566 | 0.077271 | 0.055423 | 0 | 0.087209 | 0.087209
On-site flat bed truck | 1 | 15 | 2 | 15 | 2 | 0.46429 | 0.058201 | 0.27017 | 0.013558 | 0.67695 | 0.69051
TOTAL |  |  |  | 375 |  | 6.8042 | 0.89727 | 1.8611 | 0.065586 | 2.9538 | 3.0194 | 320 | 55
a Includes resting losses for 12-hours of constant or decreasing ambient temperature and diurnal emissions during 12 hours of increasing ambient temperature
Note: Totals may not match sum of individual values because of rounding.
Table 27-C
Carson Terminal Modifications Construction Emissions Summary (Pre-mitigation)
Source | CO lb/day | VOC lb/day | NOx lb/day | SOx lb/day | Exhaust PM10 lb/day | Fugitive PM10 lb/day | Total PM10 lb/day
On-Site Construction Equipment Exhaust | 13.992 | 2.8194 | 25.9203 | 2.2447 | 1.4748 |  | 1.4748
On-Site Motor Vehicles | 2.1834 | 0.30505 | 0.86281 | 0 | 0.039572 | 2.184 | 2.2235
On-Site Fugitive PM10 | [5 empty] | 0 | 0
Asphaltic Paving |  | 0 |  |  |  |  | 0
Architectural Coating |  | 0 |  |  |  |  | 0
Total On-Site | 16.1754 | 3.1245 | 26.7831 | 2.2447 | 1.5144 | 2.184 | 3.6984
Off-Site Motor Vehicles | 4.6208 | 0.59222 | 0.99828 | 0 | 0.026014 | 0.76988 | 0.79589
TOTAL | 20.7962 | 3.7167 | 27.7814 | 2.2447 | 1.5404 | 2.9538 | 4.4943
Note: Totals may not match sum of individual values because of rounding.
Table 27-D
Carson Terminal Modifications Construction Emissions Summary (Mitigated)
Source | CO lb/day | VOC lb/day | NOx lb/day | SOx lb/day | Exhaust PM10 lb/day | Fugitive PM10 lb/day | Total PM10 lb/day
On-Site Construction Equipment Exhaust | 13.992 | 2.8194 | 25.9203 | 2.2447 | 1.4748 |  | 1.4748
Mitigation Reduction (%) | 0% | 5% | 5% | 5% | 5%
Mitigation Reduction (lb/day) | 0 | -0.14097 | -1.296 | -0.11223 | -0.073742 |  | -0.073742
Remaining Emissions | 13.992 | 2.6785 | 24.6243 | 2.1324 | 1.4011 |  | 1.4011
On-Site Motor Vehicles | 2.1834 | 0.30505 | 0.86281 | 0 | 0.039572 | 2.184 | 2.2235
Mitigation Reduction (%) | 0% | 0% | 0% | 0% | 0% | 0%
Mitigation Reduction (lb/day) | 0 | 0 | 0 | 0 | 0 | 0 | 0
Remaining Emissions | 2.1834 | 0.30505 | 0.86281 | 0 | 0.039572 | 2.184 | 2.2235
On-Site Fugitive PM10 | [5 empty] | 0 | 0
Mitigation Reduction (%) | [5 empty] | 16%
Mitigation Reduction (lb/day) | [5 empty] | 0 | 0
Remaining Emissions | [5 empty] | 0 | 0
Asphaltic Paving |  | 0
Mitigation Reduction (%) |  | 0%
Mitigation Reduction (lb/day) |  | 0
Remaining Emissions |  | 0
Architectural Coating |  | 0
Mitigation Reduction (%) |  | 0%
Mitigation Reduction (lb/day) |  | 0
Remaining Emissions |  | 0
Total On-Site | 16.1754 | 2.9835 | 25.4871 | 2.1324 | 1.4407 | 2.184 | 3.6246
Off-Site Motor Vehicles | 4.6208 | 0.59222 | 0.99828 | 0 | 0.026014 | 0.76988 | 0.79589
Mitigation Reduction (%) | 0% | 0% | 0% | 0% | 0% | 0%
Mitigation Reduction (lb/day) | 0 | 0 | 0 | 0 | 0 | 0 | 0
Remaining Emissions | 4.6208 | 0.59222 | 0.99828 | 0 | 0.026014 | 0.76988 | 0.79589
TOTAL | 20.7962 | 3.5757 | 26.4854 | 2.1324 | 1.4667 | 2.9538 | 4.4205
Note: Totals may not match sum of individual values because of rounding.

## Colton
Colton Terminal Modifications
28
Table 28-A
Colton Terminal Modifications Construction Equipment Emissions
Equipment Type | Number | Hours/Day Operation | Total Hours/Day Operation | CO lb/day | VOC lb/day | NOx lb/day | SOx lb/day | PM10 lb/day | Fuel Use gal/day
Tractor | 1 | 1 | 1 | 0.99303 | 0.18055 | 2.0763 | 0.18055 | 0.090275 | 4.5137
Crane | 1 | 2 | 2 | 1.5016 | 0.50052 | 3.8373 | 0.33368 | 0.25026 | 8.342
Cherry Picker | 1 | 4 | 4 | 1.1292 | 0.26058 | 2.6927 | 0.17372 | 0.13029 | 4.343
Welding Machine | 2 | 7 | 14 | 2.4255 | 0.441 | 3.969 | 0.441 | 0.2205 | 11.025
Backhoe | 1 | 4 | 4 | 2.2041 | 0.44082 | 4.5551 | 0.29388 | 0.22041 | 7.347
Forklift | 1 | 2 | 2 | 0.6474 | 0.1494 | 1.5438 | 0.0996 | 0.0747 | 2.49
Air Compressor | 1 | 6 | 6 | 1.1722 | 0.21312 | 1.9181 | 0.21312 | 0.10656 | 5.328
Generator | 1 | 8 | 8 | 1.4326 | 0.26048 | 2.3443 | 0.26048 | 0.19536 | 6.512
Light Plant | 0 | 0 | 0 | 0 | 0 | 0 | 0 | 0 | 0
Concrete Pump | 1 | 2 | 2 | 2.4864 | 0.37296 | 2.9837 | 0.24864 | 0.18648 | 6.216
Front End Loader | 0 | 0 | 0 | 0 | 0 | 0 | 0 | 0 | 0
Vibratory Roller | 0 | 0 | 0 | 0 | 0 | 0 | 0 | 0 | 0
TOTAL |  |  |  | 13.992 | 2.8194 | 25.9203 | 2.2447 | 1.4748 | 56.1168
Table 28-B
Colton Terminal Modifications Motor Vehicle Construction Emissions
Vehicle Type | Number/ Day | Miles/Day per Vehicle | Starts/Day per Vehicle | Total Miles/Day | Total Starts/Day | CO lb/day | VOCa lb/day | NOx lb/day | Exhaust PM10 lb/day | Fugitive PM10 lb/day | Total PM10 lb/day
Off-site construction commuter | 5 | 50 | 4 | 250 | 20 | 3.6953 | 0.44422 | 0.47487 | 0 | 0.22499 | 0.22499
On-site construction commuter | 1 | 10 | 4 | 10 | 4 | 0.50626 | 0.072575 | 0.041182 | 0 | 0.029296 | 0.029296
Off-site delivery vehicle | 2 | 10 | 2 | 20 | 4 | 0.44004 | 0.066578 | 0.40785 | 0.026014 | 0.41399 | 0.44001
On-site delivery vehicle | 1 | 20 | 2 | 20 | 2 | 0.73721 | 0.097002 | 0.49603 | 0.026014 | 1.3905 | 1.4165
Off-site bus, worker transportation | 0 | 0 | 0 | 0 | 0 | 0 | 0 | 0 | 0 | 0 | 0
On-site bus, worker transportation | 0 | 0 | 0 | 0 | 0 | 0 | 0 | 0 | 0 | 0 | 0
Off-site pickup truck | 1 | 50 | 2 | 50 | 2 | 0.48541 | 0.081415 | 0.11556 | 0 | 0.13089 | 0.13089
On-site pickup truck | 1 | 10 | 4 | 10 | 4 | 0.47566 | 0.077271 | 0.055423 | 0 | 0.087209 | 0.087209
On-site flat bed truck | 1 | 15 | 2 | 15 | 2 | 0.46429 | 0.058201 | 0.27017 | 0.013558 | 0.67695 | 0.69051
TOTAL |  |  |  | 375 |  | 6.8042 | 0.89727 | 1.8611 | 0.065586 | 2.9538 | 3.0194 | 320 | 55
a Includes resting losses for 12-hours of constant or decreasing ambient temperature and diurnal emissions during 12 hours of increasing ambient temperature
Note: Totals may not match sum of individual values because of rounding.
Table 28-C
Colton Terminal Modifications Construction Emissions Summary (Pre-mitigation)
Source | CO lb/day | VOC lb/day | NOx lb/day | SOx lb/day | Exhaust PM10 lb/day | Fugitive PM10 lb/day | Total PM10 lb/day
On-Site Construction Equipment Exhaust | 13.992 | 2.8194 | 25.9203 | 2.2447 | 1.4748 |  | 1.4748
On-Site Motor Vehicles | 2.1834 | 0.30505 | 0.86281 | 0 | 0.039572 | 2.184 | 2.2235
On-Site Fugitive PM10 | [5 empty] | 0 | 0
Asphaltic Paving |  | 0 |  |  |  |  | 0
Architectural Coating |  | 0 |  |  |  |  | 0
Total On-Site | 16.1754 | 3.1245 | 26.7831 | 2.2447 | 1.5144 | 2.184 | 3.6984
Off-Site Motor Vehicles | 4.6208 | 0.59222 | 0.99828 | 0 | 0.026014 | 0.76988 | 0.79589
TOTAL | 20.7962 | 3.7167 | 27.7814 | 2.2447 | 1.5404 | 2.9538 | 4.4943
Note: Totals may not match sum of individual values because of rounding.
Table 28-D
Colton Terminal Modifications Construction Emissions Summary (Mitigated)
Source | CO lb/day | VOC lb/day | NOx lb/day | SOx lb/day | Exhaust PM10 lb/day | Fugitive PM10 lb/day | Total PM10 lb/day
On-Site Construction Equipment Exhaust | 13.992 | 2.8194 | 25.9203 | 2.2447 | 1.4748 |  | 1.4748
Mitigation Reduction (%) | 0% | 5% | 5% | 5% | 5%
Mitigation Reduction (lb/day) | 0 | -0.14097 | -1.296 | -0.11223 | -0.073742 |  | -0.073742
Remaining Emissions | 13.992 | 2.6785 | 24.6243 | 2.1324 | 1.4011 |  | 1.4011
On-Site Motor Vehicles | 2.1834 | 0.30505 | 0.86281 | 0 | 0.039572 | 2.184 | 2.2235
Mitigation Reduction (%) | 0% | 0% | 0% | 0% | 0% | 0%
Mitigation Reduction (lb/day) | 0 | 0 | 0 | 0 | 0 | 0 | 0
Remaining Emissions | 2.1834 | 0.30505 | 0.86281 | 0 | 0.039572 | 2.184 | 2.2235
On-Site Fugitive PM10 | [5 empty] | 0 | 0
Mitigation Reduction (%) | [5 empty] | 16%
Mitigation Reduction (lb/day) | [5 empty] | 0 | 0
Remaining Emissions | [5 empty] | 0 | 0
Asphaltic Paving |  | 0
Mitigation Reduction (%) |  | 0%
Mitigation Reduction (lb/day) |  | 0
Remaining Emissions |  | 0
Architectural Coating |  | 0
Mitigation Reduction (%) |  | 0%
Mitigation Reduction (lb/day) |  | 0
Remaining Emissions |  | 0
Total On-Site | 16.1754 | 2.9835 | 25.4871 | 2.1324 | 1.4407 | 2.184 | 3.6246
Off-Site Motor Vehicles | 4.6208 | 0.59222 | 0.99828 | 0 | 0.026014 | 0.76988 | 0.79589
Mitigation Reduction (%) | 0% | 0% | 0% | 0% | 0% | 0%
Mitigation Reduction (lb/day) | 0 | 0 | 0 | 0 | 0 | 0 | 0
Remaining Emissions | 4.6208 | 0.59222 | 0.99828 | 0 | 0.026014 | 0.76988 | 0.79589
TOTAL | 20.7962 | 3.5757 | 26.4854 | 2.1324 | 1.4667 | 2.9538 | 4.4205
Note: Totals may not match sum of individual values because of rounding.

## General Grading
General Grading
29
Table 29-A
General Grading Fugitive Dust Emissions
Activity | Activity Level | Units | PM10 lb/day
Material Handling | 250 | Cu. Yd/Day | 0.22932
Soil Compaction | 2 | Hours/Day | 1.2837
Storage Pile Wind Erosion | 0.03 | Acres/Day | 0.66011
TOTAL |  |  | 2.1731
Note: Totals may not match sum of individual values because of rounding.
Table 29-B
General Grading Construction Emissions Summary (Pre-mitigation)
Source | CO lb/day | VOC lb/day | NOx lb/day | SOx lb/day | Exhaust PM10 lb/day | Fugitive PM10 lb/day | Total PM10 lb/day
On-Site Construction Equipment Exhaust | 0 | 0 | 0 | 0 | 0 |  | 0
On-Site Motor Vehicles | 0 | 0 | 0 | 0 | 0 | 0 | 0
On-Site Fugitive PM10 | [5 empty] | 2.1731 | 2.1731
Asphaltic Paving |  | 0 |  |  |  |  | 0
Architectural Coating |  | 0 |  |  |  |  | 0
Total On-Site | 0 | 0 | 0 | 0 | 0 | 2.1731 | 2.1731
Off-Site Motor Vehicles | 0 | 0 | 0 | 0 | 0 | 0 | 0
TOTAL | 0 | 0 | 0 | 0 | 0 | 2.1731 | 2.1731
Note: Totals may not match sum of individual values because of rounding.
Table 29-C
General Grading Construction Emissions Summary (Mitigated)
Source | CO lb/day | VOC lb/day | NOx lb/day | SOx lb/day | Exhaust PM10 lb/day | Fugitive PM10 lb/day | Total PM10 lb/day
On-Site Construction Equipment Exhaust | 0 | 0 | 0 | 0 | 0 |  | 0
Mitigation Reduction (%) | 0% | 5% | 5% | 5% | 5%
Mitigation Reduction (lb/day) | 0 | 0 | 0 | 0 | 0 |  | 0
Remaining Emissions | 0 | 0 | 0 | 0 | 0 |  | 0
On-Site Motor Vehicles | 0 | 0 | 0 | 0 | 0 | 0 | 0
Mitigation Reduction (%) | 0% | 0% | 0% | 0% | 0% | 0%
Mitigation Reduction (lb/day) | 0 | 0 | 0 | 0 | 0 | 0 | 0
Remaining Emissions | 0 | 0 | 0 | 0 | 0 | 0 | 0
On-Site Fugitive PM10 | [5 empty] | 2.1731 | 2.1731
Mitigation Reduction (%) | [5 empty] | 16%
Mitigation Reduction (lb/day) | [5 empty] | -0.3477 | -0.3477
Remaining Emissions | [5 empty] | 1.8254 | 1.8254
Asphaltic Paving |  | 0
Mitigation Reduction (%) |  | 0%
Mitigation Reduction (lb/day) |  | 0
Remaining Emissions |  | 0
Architectural Coating |  | 0
Mitigation Reduction (%) |  | 0%
Mitigation Reduction (lb/day) |  | 0
Remaining Emissions |  | 0
Total On-Site | 0 | 0 | 0 | 0 | 0 | 1.8254 | 1.8254
Off-Site Motor Vehicles | 0 | 0 | 0 | 0 | 0 | 0 | 0
Mitigation Reduction (%) | 0% | 0% | 0% | 0% | 0% | 0%
Mitigation Reduction (lb/day) | 0 | 0 | 0 | 0 | 0 | 0 | 0
Remaining Emissions | 0 | 0 | 0 | 0 | 0 | 0 | 0
TOTAL | 0 | 0 | 0 | 0 | 0 | 1.8254 | 1.8254
Note: Totals may not match sum of individual values because of rounding.

## General Painting
General Surface Coating
30
Table 30-A
General Surface Coating Fugitive Dust Emissions
Variable | Value | Unit | Reference/Equation
Input Data
Emission factor, EF | 2.4 | lb/gal | Specifications for Sherwin-Williams Hi-Solids Polyurethane
Max. daily use, D | 10 | gal | Estimate
Max. daily VOC Emissions | 24 | lb/day | EF x D
Note: Totals may not match sum of individual values because of rounding.
Table 30-B
General Surface Coating Construction Emissions Summary (Pre-mitigation)
Source | CO lb/day | VOC lb/day | NOx lb/day | SOx lb/day | Exhaust PM10 lb/day | Fugitive PM10 lb/day | Total PM10 lb/day
On-Site Construction Equipment Exhaust | 0 | 0 | 0 | 0 | 0 |  | 0
On-Site Motor Vehicles | 0 | 0 | 0 | 0 | 0 | 0 | 0
On-Site Fugitive PM10 | [5 empty] | 0 | 0
Asphaltic Paving |  | 0 |  |  |  |  | 0
Architectural Coating |  | 24 |  |  |  |  | 0
Total On-Site | 0 | 24 | 0 | 0 | 0 | 0 | 0
Off-Site Motor Vehicles | 0 | 0 | 0 | 0 | 0 | 0 | 0
TOTAL | 0 | 24 | 0 | 0 | 0 | 0 | 0
Note: Totals may not match sum of individual values because of rounding.
Table 30-C
General Surface Coating Construction Emissions Summary (Mitigated)
Source | CO lb/day | VOC lb/day | NOx lb/day | SOx lb/day | Exhaust PM10 lb/day | Fugitive PM10 lb/day | Total PM10 lb/day
On-Site Construction Equipment Exhaust | 0 | 0 | 0 | 0 | 0 |  | 0
Mitigation Reduction (%) | 0% | 5% | 5% | 5% | 5%
Mitigation Reduction (lb/day) | 0 | 0 | 0 | 0 | 0 |  | 0
Remaining Emissions | 0 | 0 | 0 | 0 | 0 |  | 0
On-Site Motor Vehicles | 0 | 0 | 0 | 0 | 0 | 0 | 0
Mitigation Reduction (%) | 0% | 0% | 0% | 0% | 0% | 0%
Mitigation Reduction (lb/day) | 0 | 0 | 0 | 0 | 0 | 0 | 0
Remaining Emissions | 0 | 0 | 0 | 0 | 0 | 0 | 0
On-Site Fugitive PM10 | [5 empty] | 0 | 0
Mitigation Reduction (%) | [5 empty] | 16%
Mitigation Reduction (lb/day) | [5 empty] | 0 | 0
Remaining Emissions | [5 empty] | 0 | 0
Asphaltic Paving |  | 0
Mitigation Reduction (%) |  | 0%
Mitigation Reduction (lb/day) |  | 0
Remaining Emissions |  | 0
Architectural Coating |  | 24
Mitigation Reduction (%) |  | 0%
Mitigation Reduction (lb/day) |  | 0
Remaining Emissions |  | 24
Total On-Site | 0 | 24 | 0 | 0 | 0 | 0 | 0
Off-Site Motor Vehicles | 0 | 0 | 0 | 0 | 0 | 0 | 0
Mitigation Reduction (%) | 0% | 0% | 0% | 0% | 0% | 0%
Mitigation Reduction (lb/day) | 0 | 0 | 0 | 0 | 0 | 0 | 0
Remaining Emissions | 0 | 0 | 0 | 0 | 0 | 0 | 0
TOTAL | 0 | 24 | 0 | 0 | 0 | 0 | 0
Note: Totals may not match sum of individual values because of rounding.

## General Paving
General Asphaltic Paving
31
Table 31-A
General Asphaltic Paving Asphaltic Paving Emissions
Area Paved/Day (acres) | 0.041
Emission Factor (lb/acre-day) | 2.62 | Reference: URBEMIS7G User's Guide, 1998
VOC Emissions (lb/day) | 0.10742
Table 31-B
General Asphaltic Paving Construction Emissions Summary (Pre-mitigation)
Source | CO lb/day | VOC lb/day | NOx lb/day | SOx lb/day | Exhaust PM10 lb/day | Fugitive PM10 lb/day | Total PM10 lb/day
On-Site Construction Equipment Exhaust | 0 | 0 | 0 | 0 | 0 |  | 0
On-Site Motor Vehicles | 0 | 0 | 0 | 0 | 0 | 0 | 0
On-Site Fugitive PM10 | [5 empty] | 0 | 0
Asphaltic Paving |  | 0.10742 |  |  |  |  | 0
Architectural Coating |  | 0 |  |  |  |  | 0
Total On-Site | 0 | 0.10742 | 0 | 0 | 0 | 0 | 0
Off-Site Motor Vehicles | 0 | 0 | 0 | 0 | 0 | 0 | 0
TOTAL | 0 | 0.10742 | 0 | 0 | 0 | 0 | 0
Note: Totals may not match sum of individual values because of rounding.
Table 31-C
General Asphaltic Paving Construction Emissions Summary (Mitigated)
Source | CO lb/day | VOC lb/day | NOx lb/day | SOx lb/day | Exhaust PM10 lb/day | Fugitive PM10 lb/day | Total PM10 lb/day
On-Site Construction Equipment Exhaust | 0 | 0 | 0 | 0 | 0 |  | 0
Mitigation Reduction (%) | 0% | 5% | 5% | 5% | 5%
Mitigation Reduction (lb/day) | 0 | 0 | 0 | 0 | 0 |  | 0
Remaining Emissions | 0 | 0 | 0 | 0 | 0 |  | 0
On-Site Motor Vehicles | 0 | 0 | 0 | 0 | 0 | 0 | 0
Mitigation Reduction (%) | 0% | 0% | 0% | 0% | 0% | 0%
Mitigation Reduction (lb/day) | 0 | 0 | 0 | 0 | 0 | 0 | 0
Remaining Emissions | 0 | 0 | 0 | 0 | 0 | 0 | 0
On-Site Fugitive PM10 | [5 empty] | 0 | 0
Mitigation Reduction (%) | [5 empty] | 16%
Mitigation Reduction (lb/day) | [5 empty] | 0 | 0
Remaining Emissions | [5 empty] | 0 | 0
Asphaltic Paving |  | 0.10742
Mitigation Reduction (%) |  | 0%
Mitigation Reduction (lb/day) |  | 0
Remaining Emissions |  | 0.10742
Architectural Coating |  | 0
Mitigation Reduction (%) |  | 0%
Mitigation Reduction (lb/day) |  | 0
Remaining Emissions |  | 0
Total On-Site | 0 | 0.10742 | 0 | 0 | 0 | 0 | 0
Off-Site Motor Vehicles | 0 | 0 | 0 | 0 | 0 | 0 | 0
Mitigation Reduction (%) | 0% | 0% | 0% | 0% | 0% | 0%
Mitigation Reduction (lb/day) | 0 | 0 | 0 | 0 | 0 | 0 | 0
Remaining Emissions | 0 | 0 | 0 | 0 | 0 | 0 | 0
TOTAL | 0 | 0.10742 | 0 | 0 | 0 | 0 | 0
Note: Totals may not match sum of individual values because of rounding.

## Fuel Use
Construction Fuel Use
32
Table 32-A
Construction Fuel Use
|  |  |  | Construction Equipment |  | Motor Vehicles |  |  |  | Total
Process/Activity/Terminal | Start | End | Working Days | Daily Diesel Use (gal) | Total Diesel Use (gal)a | Daily Gasoline VMT | Daily Diesel VMT | Gasoline Use (gal)b | Diesel Use (gal)b | Gasoline Use (gal) | Diesel Use (gal)
Light Hydro Unit #1 Modifications | 2001-02-22 | 2001-10-24 | 139.4286 | 92.6082 | 12912.236 | 1930 | 290 | 13454.8571 | 2021.7143 | 13454.8571 | 14933.9503
ISO-SIV Conversion to Light Hydro Unit #2 | 2001-07-02 | 2002-04-29 | 172 | 180.7988 | 31097.385 | 4780 | 655 | 41108 | 5633 | 41108 | 36730.385
#3 Reformer Fractionator Modifications | 2001-04-09 | 2001-10-05 | 102.2857 | 114.47 | 11708.6457 | 510 | 140 | 2608.2857 | 716 | 2608.2857 | 12424.6457
Debutanizer Modifications in Gasoline Fractionation Area | 2001-03-05 | 2001-09-06 | 105.7143 | 75.1142 | 7940.6493 | 1590 | 150 | 8404.2857 | 792.8571 | 8404.2857 | 8733.5064
New FCCU Rerun Bottoms Splitter | 2001-08-06 | 2002-06-17 | 180 | 228.5112 | 41132.025 | 3270 | 670 | 29430 | 6030 | 29430 | 47162.025
North Hydrogen Plant Modifications | 2002-01-02 | 2002-05-06 | 70.8571 | 104.8768 | 7431.2669 | 1100 | 160 | 3897.1429 | 566.8571 | 3897.1429 | 7998.124
MTBE Unit Conversion to Iso-Octene | 2002-01-01 | 2002-09-02 | 139.4286 | 138.606 | 19325.6366 | 1700 | 325 | 11851.4286 | 2265.7143 | 11851.4286 | 21591.3509
Cat-Poly Unit Conversion to Dimerization Unit | 2002-02-25 | 2002-10-28 | 140 | 227.5362 | 31855.075 | 2300 | 640 | 16100 | 4480 | 16100 | 36335.075
Mid-Barrel Unit Conversion to Gasoline Hydrotreater | 2002-01-01 | 2002-08-02 | 121.7143 | 126.093 | 15347.3194 | 1700 | 325 | 10345.7143 | 1977.8571 | 10345.7143 | 17325.1766
Tank Farm Piping Modifications | 2001-03-05 | 2001-08-03 | 86.2857 | 49.47 | 4268.5543 | 840 | 190 | 3624 | 819.7143 | 3624 | 5088.2686
New Pentane Off-Loading Racks at Pentane Rail Car Loading Facility | 2001-07-02 | 2002-01-31 | 121.7143 | 85.1502 | 10364.0019 | 2800 | 455 | 17040 | 2769 | 17040 | 13133.0019
New Pentane Transfer Pumps at Pentane Spheres | 2001-08-06 | 2002-01-03 | 85.7143 | 67.842 | 5815.0286 | 1100 | 280 | 4714.2857 | 1200 | 4714.2857 | 7015.0286
Butane Loading Facilities at Polypropylene Loading Facility | 2001-08-06 | 2002-02-06 | 105.1429 | 182.6643 | 19205.8411 | 2680 | 660 | 14089.1429 | 3469.7143 | 14089.1429 | 22675.5554
Marine Terminal 2 Modifications for Ethanol Off-Loading | 2001-09-03 | 2001-11-05 | 45 | 56.1168 | 2525.2537 | 320 | 55 | 720 | 123.75 | 720 | 2649.0037
Marine Terminal 2 Modifications for Pentanes Shipping | 2001-08-06 | 2002-08-06 | 260.7143 | 132.857 | 34637.7179 | 2140 | 310 | 27896.4286 | 4041.0714 | 27896.4286 | 38678.7893
East Hynes Terminal Modifications | 2001-08-01 | 2001-12-31 | 108.5714 | 56.1168 | 6092.6757 | 320 | 55 | 1737.1429 | 298.5714 | 1737.1429 | 6391.2471
Vinvale Terminal Modifications | 2001-08-01 | 2001-09-28 | 41.4286 | 70.0653 | 2902.7032 | 570 | 55 | 1180.7143 | 113.9286 | 1180.7143 | 3016.6318
Hathaway Terminal Modifications | 2001-11-01 | 2002-01-01 | 43.5714 | 70.0653 | 3052.843 | 570 | 55 | 1241.7857 | 119.8214 | 1241.7857 | 3172.6645
Carson Terminal Modifications | 2001-06-12 | 2001-08-08 | 40.7143 | 56.1168 | 2284.7534 | 320 | 55 | 651.4286 | 111.9643 | 651.4286 | 2396.7177
Colton Terminal Modifications | 2001-11-01 | 2001-12-31 | 42.8571 | 56.1168 | 2405.0036 | 320 | 55 | 685.7143 | 117.8571 | 685.7143 | 2522.8607
General Grading | 2001-02-22 | 2002-10-28 | 350.2857 | 0 | 0 | 0 | 0 | 0 | 0 | 0 | 0
General Surface Coating | 2001-02-22 | 2002-10-28 | 350.2857 | 0 | 0 | 0 | 0 | 0 | 0 | 0 | 0
General Asphaltic Paving | 2001-02-22 | 2002-10-28 | 350.2857 | 0 | 0 | 0 | 0 | 0 | 0 | 0 | 0
Totals |  |  |  |  | 272304.6152 |  |  | 210780.3571 | 37669.3929 | 210780.3571 | 309974.0081
Note: Totals may not match sum of individual values because of rounding.
a Based on four working days per week at LAR and 5 working days per week at terminals
b Based on four working days per week at LAR and five working days per week at terminals and 20 miles/gallon
Process/Activity/Terminal | Start | End | Working Days | Daily Gasoline VMT | Daily Diesel VMT | Gasoline Use (gal)b | Diesel Use (gal)b
Light Hydro Unit #1 Modifications | 2001-02-22 | 2001-10-24 | 139.4286 | 1930 | 290 | 13454.8571 | 2021.7143
ISO-SIV Conversion to Light Hydro Unit #2 | 2001-07-02 | 2002-04-29 | 172 | 4780 | 655 | 41108 | 5633
#3 Reformer Fractionator Modifications | 2001-04-09 | 2001-10-05 | 102.2857 | 510 | 140 | 2608.2857 | 716
Debutanizer Modifications in Gasoline Fractionation Area | 2001-03-05 | 2001-09-06 | 105.7143 | 1590 | 150 | 8404.2857 | 792.8571
New FCCU Rerun Bottoms Splitter | 2001-08-06 | 2002-06-17 | 180 | 3270 | 670 | 29430 | 6030
North Hydrogen Plant Modifications | 2002-01-02 | 2002-05-06 | 70.8571 | 1100 | 160 | 3897.1429 | 566.8571
MTBE Unit Conversion to Iso-Octene | 2002-01-01 | 2002-09-02 | 139.4286 | 1700 | 325 | 11851.4286 | 2265.7143
Cat-Poly Unit Conversion to Dimerization Unit | 2002-02-25 | 2002-10-28 | 140 | 2300 | 640 | 16100 | 4480
Mid-Barrel Unit Conversion to Gasoline Hydrotreater | 2002-01-01 | 2002-08-02 | 121.7143 | 1700 | 325 | 10345.7143 | 1977.8571
Tank Farm Piping Modifications | 2001-03-05 | 2001-08-03 | 86.2857 | 840 | 190 | 3624 | 819.7143
New Pentane Off-Loading Racks at Pentane Rail Car Loading Facility | 2001-07-02 | 2002-01-31 | 121.7143 | 2800 | 455 | 17040 | 2769
New Pentane Transfer Pumps at Pentane Spheres | 2001-08-06 | 2002-01-03 | 85.7143 | 1100 | 280 | 4714.2857 | 1200
Butane Loading Facilities at Polypropylene Loading Facility | 2001-08-06 | 2002-02-06 | 105.1429 | 2680 | 660 | 14089.1429 | 3469.7143
Marine Terminal 2 Modifications for Ethanol Off-Loading | 2001-09-03 | 2001-11-05 | 45 | 320 | 55 | 720 | 123.75
Marine Terminal 2 Modifications for Pentanes Shipping | 2001-08-06 | 2002-08-06 | 260.7143 | 2140 | 310 | 27896.4286 | 4041.0714
East Hynes Terminal Modifications | 2001-08-01 | 2001-12-31 | 108.5714 | 320 | 55 | 1737.1429 | 298.5714
Vinvale Terminal Modifications | 2001-08-01 | 2001-09-28 | 41.4286 | 570 | 55 | 1180.7143 | 113.9286
Hathaway Terminal Modifications | 2001-11-01 | 2002-01-01 | 43.5714 | 570 | 55 | 1241.7857 | 119.8214
Carson Terminal Modifications | 2001-06-12 | 2001-08-08 | 40.7143 | 320 | 55 | 651.4286 | 111.9643
Colton Terminal Modifications | 2001-11-01 | 2001-12-31 | 42.8571 | 320 | 55 | 685.7143 | 117.8571
General Grading | 2001-02-22 | 2002-10-28 | 350.2857 | 0 | 0 | 0 | 0
General Surface Coating | 2001-02-22 | 2002-10-28 | 350.2857 | 0 | 0 | 0 | 0
General Asphaltic Paving | 2001-02-22 | 2002-10-28 | 350.2857 | 0 | 0 | 0 | 0
Total Motor Vehicle Fuel Use | [5 empty] | 210780.3571 | 37669.3929
Note: Totals may not match sum of individual values because of rounding.

## Do Not Print
DO NOT TRY TO PRINT THIS PAGE. THE INFORMATION IS CONTAINED IN PREVIOUS PAGES IN PRINTABLE FORMATS
Peak Daily Emissions (Pre-Mitigation)
Process/Activity/Terminal | CO lb/day | VOC lb/day | NOx lb/day | SOx lb/day | Exhaust PM10 lb/day | Fugitive PM10 lb/day | Total PM10 lb/day | Start | End
Light Hydro Unit #1 Modifications | 57.9622 | 9.5466 | 54.0619 | 3.7043 | 2.7311 | 14.5226 | 17.2537 | 2001-02-22 | 2001-10-24
ISO-SIV Conversion to Light Hydro Unit #2 | 132.4142 | 20.6803 | 107.3765 | 7.232 | 5.222 | 32.8764 | 38.0984 | 2001-07-02 | 2002-04-29
#3 Reformer Fractionator Modifications | 37.3364 | 6.9757 | 53.8042 | 4.5788 | 3.0334 | 7.0397 | 10.0731 | 2001-04-09 | 2001-10-05
Debutanizer Modifications in Gasoline Fractionation Area | 46.0931 | 7.574 | 40.4308 | 3.0046 | 2.2612 | 8.7215 | 10.9827 | 2001-03-05 | 2001-09-06
New FCCU Rerun Bottoms Splitter | 123.6684 | 20.8432 | 127.6887 | 9.1404 | 6.6081 | 32.4198 | 39.0279 | 2001-08-06 | 2002-06-17
North Hydrogen Plant Modifications | 46.7818 | 7.9334 | 53.4912 | 4.1951 | 2.8751 | 7.7707 | 10.6458 | 2002-01-02 | 2002-05-06
MTBE Unit Conversion to Iso-Octene | 67.7067 | 11.8692 | 74.9967 | 5.5442 | 4.0804 | 16.174 | 20.2544 | 2002-01-01 | 2002-09-02
Cat-Poly Unit Conversion to Dimerization Unit | 105.3732 | 19.2692 | 125.7587 | 9.1014 | 6.6963 | 30.4906 | 37.187 | 2002-02-25 | 2002-10-28
Mid-Barrel Unit Conversion to Gasoline Hydrotreater | 65.4544 | 11.1184 | 69.2407 | 5.0437 | 3.705 | 16.174 | 19.879 | 2002-01-01 | 2002-08-02
Tank Farm Piping Modifications | 28.086 | 4.8574 | 28.6036 | 1.9788 | 1.352 | 8.1403 | 9.4923 | 2001-03-05 | 2001-08-03
New Pentane Off-Loading Racks at Pentane Rail Car Loading Facility | 73.8406 | 11.3284 | 53.236 | 3.406 | 2.6192 | 22.8344 | 25.4536 | 2001-07-02 | 2002-01-31
New Pentane Transfer Pumps at Pentane Spheres | 39.7602 | 6.633 | 39.584 | 2.7137 | 1.8981 | 12.9435 | 14.8415 | 2001-08-06 | 2002-01-03
Butane Loading Facilities at Polypropylene Loading Facility | 102.9194 | 17.2939 | 108.8136 | 7.3066 | 5.1407 | 48.6546 | 53.7953 | 2001-08-06 | 2002-02-06
Marine Terminal 2 Modifications for Ethanol Off-Loading | 20.7962 | 3.7167 | 27.7814 | 2.2447 | 1.5404 | 2.9538 | 4.4943 | 2001-09-03 | 2001-11-05
Marine Terminal 2 Modifications for Pentanes Shipping | 72.7722 | 12.306 | 72.3897 | 5.3143 | 3.8943 | 16.0354 | 19.9297 | 2001-08-06 | 2002-08-06
East Hynes Terminal Modifications | 20.7962 | 3.7167 | 27.7814 | 2.2447 | 1.5404 | 2.9538 | 4.4943 | 2001-08-01 | 2001-12-31
Vinvale Terminal Modifications | 27.5601 | 4.7189 | 33.2777 | 2.8026 | 1.8505 | 3.1788 | 5.0293 | 2001-08-01 | 2001-09-28
Hathaway Terminal Modifications | 27.5601 | 4.7189 | 33.2777 | 2.8026 | 1.8505 | 3.1788 | 5.0293 | 2001-11-01 | 2002-01-01
Carson Terminal Modifications | 20.7962 | 3.7167 | 27.7814 | 2.2447 | 1.5404 | 2.9538 | 4.4943 | 2001-06-12 | 2001-08-08
Colton Terminal Modifications | 20.7962 | 3.7167 | 27.7814 | 2.2447 | 1.5404 | 2.9538 | 4.4943 | 2001-11-01 | 2001-12-31
General Grading | 0 | 0 | 0 | 0 | 0 | 2.1731 | 2.1731 | 2001-02-22 | 2002-10-28
General Surface Coating | 0 | 24 | 0 | 0 | 0 | 0 | 0 | 2001-02-22 | 2002-10-28
General Asphaltic Paving | 0 | 0.10742 | 0 | 0 | 0 | 0 | 0 | 2001-02-22 | 2002-10-28
Peak Daily CO Emissions by Week (Pre-Mitigation)
Process/Activity/Terminal | time axis 2001-02-22 to 2002-10-24
Light Hydro Unit #1 Modifications | 57.9622 | 57.9622 | 57.9622 | 57.9622 | 57.9622 | 57.9622 | 57.9622 | 57.9622 | 57.9622 | 57.9622 | 57.9622 | 57.9622 | 57.9622 | 57.9622 | 57.9622 | 57.9622 | 57.9622 | 57.9622 | 57.9622 | 57.9622 | 57.9622 | 57.9622 | 57.9622 | 57.9622 | 57.9622 | 57.9622 | 57.9622 | 57.9622 | 57.9622 | 57.9622 | 57.9622 | 57.9622 | 57.9622 | 57.9622 | 57.9622 | 0 | 0 | 0 | 0 | 0 | 0 | 0 | 0 | 0 | 0 | 0 | 0 | 0 | 0 | 0 | 0 | 0 | 0 | 0 | 0 | 0 | 0 | 0 | 0 | 0 | 0 | 0 | 0 | 0 | 0 | 0 | 0 | 0 | 0 | 0 | 0 | 0 | 0 | 0 | 0 | 0 | 0 | 0 | 0 | 0 | 0 | 0 | 0 | 0 | 0 | 0 | 0 | 0
ISO-SIV Conversion to Light Hydro Unit #2 | 0 | 0 | 0 | 0 | 0 | 0 | 0 | 0 | 0 | 0 | 0 | 0 | 0 | 0 | 0 | 0 | 0 | 0 | 0 | 132.4142 | 132.4142 | 132.4142 | 132.4142 | 132.4142 | 132.4142 | 132.4142 | 132.4142 | 132.4142 | 132.4142 | 132.4142 | 132.4142 | 132.4142 | 132.4142 | 132.4142 | 132.4142 | 132.4142 | 132.4142 | 132.4142 | 132.4142 | 132.4142 | 132.4142 | 132.4142 | 132.4142 | 132.4142 | 132.4142 | 132.4142 | 132.4142 | 132.4142 | 132.4142 | 132.4142 | 132.4142 | 132.4142 | 132.4142 | 132.4142 | 132.4142 | 132.4142 | 132.4142 | 132.4142 | 132.4142 | 132.4142 | 132.4142 | 132.4142 | 0 | 0 | 0 | 0 | 0 | 0 | 0 | 0 | 0 | 0 | 0 | 0 | 0 | 0 | 0 | 0 | 0 | 0 | 0 | 0 | 0 | 0 | 0 | 0 | 0 | 0
#3 Reformer Fractionator Modifications | 0 | 0 | 0 | 0 | 0 | 0 | 0 | 37.3364 | 37.3364 | 37.3364 | 37.3364 | 37.3364 | 37.3364 | 37.3364 | 37.3364 | 37.3364 | 37.3364 | 37.3364 | 37.3364 | 37.3364 | 37.3364 | 37.3364 | 37.3364 | 37.3364 | 37.3364 | 37.3364 | 37.3364 | 37.3364 | 37.3364 | 37.3364 | 37.3364 | 37.3364 | 37.3364 | 0 | 0 | 0 | 0 | 0 | 0 | 0 | 0 | 0 | 0 | 0 | 0 | 0 | 0 | 0 | 0 | 0 | 0 | 0 | 0 | 0 | 0 | 0 | 0 | 0 | 0 | 0 | 0 | 0 | 0 | 0 | 0 | 0 | 0 | 0 | 0 | 0 | 0 | 0 | 0 | 0 | 0 | 0 | 0 | 0 | 0 | 0 | 0 | 0 | 0 | 0 | 0 | 0 | 0 | 0
Debutanizer Modifications in Gasoline Fractionation Area | 0 | 0 | 46.0931 | 46.0931 | 46.0931 | 46.0931 | 46.0931 | 46.0931 | 46.0931 | 46.0931 | 46.0931 | 46.0931 | 46.0931 | 46.0931 | 46.0931 | 46.0931 | 46.0931 | 46.0931 | 46.0931 | 46.0931 | 46.0931 | 46.0931 | 46.0931 | 46.0931 | 46.0931 | 46.0931 | 46.0931 | 46.0931 | 46.0931 | 0 | 0 | 0 | 0 | 0 | 0 | 0 | 0 | 0 | 0 | 0 | 0 | 0 | 0 | 0 | 0 | 0 | 0 | 0 | 0 | 0 | 0 | 0 | 0 | 0 | 0 | 0 | 0 | 0 | 0 | 0 | 0 | 0 | 0 | 0 | 0 | 0 | 0 | 0 | 0 | 0 | 0 | 0 | 0 | 0 | 0 | 0 | 0 | 0 | 0 | 0 | 0 | 0 | 0 | 0 | 0 | 0 | 0 | 0
New FCCU Rerun Bottoms Splitter | 0 | 0 | 0 | 0 | 0 | 0 | 0 | 0 | 0 | 0 | 0 | 0 | 0 | 0 | 0 | 0 | 0 | 0 | 0 | 0 | 0 | 0 | 0 | 0 | 123.6684 | 123.6684 | 123.6684 | 123.6684 | 123.6684 | 123.6684 | 123.6684 | 123.6684 | 123.6684 | 123.6684 | 123.6684 | 123.6684 | 123.6684 | 123.6684 | 123.6684 | 123.6684 | 123.6684 | 123.6684 | 123.6684 | 123.6684 | 123.6684 | 123.6684 | 123.6684 | 123.6684 | 123.6684 | 123.6684 | 123.6684 | 123.6684 | 123.6684 | 123.6684 | 123.6684 | 123.6684 | 123.6684 | 123.6684 | 123.6684 | 123.6684 | 123.6684 | 123.6684 | 123.6684 | 123.6684 | 123.6684 | 123.6684 | 123.6684 | 123.6684 | 123.6684 | 0 | 0 | 0 | 0 | 0 | 0 | 0 | 0 | 0 | 0 | 0 | 0 | 0 | 0 | 0 | 0 | 0 | 0 | 0
North Hydrogen Plant Modifications | 0 | 0 | 0 | 0 | 0 | 0 | 0 | 0 | 0 | 0 | 0 | 0 | 0 | 0 | 0 | 0 | 0 | 0 | 0 | 0 | 0 | 0 | 0 | 0 | 0 | 0 | 0 | 0 | 0 | 0 | 0 | 0 | 0 | 0 | 0 | 0 | 0 | 0 | 0 | 0 | 0 | 0 | 0 | 0 | 0 | 46.7818 | 46.7818 | 46.7818 | 46.7818 | 46.7818 | 46.7818 | 46.7818 | 46.7818 | 46.7818 | 46.7818 | 46.7818 | 46.7818 | 46.7818 | 46.7818 | 46.7818 | 46.7818 | 46.7818 | 46.7818 | 0 | 0 | 0 | 0 | 0 | 0 | 0 | 0 | 0 | 0 | 0 | 0 | 0 | 0 | 0 | 0 | 0 | 0 | 0 | 0 | 0 | 0 | 0 | 0 | 0
MTBE Unit Conversion to Iso-Octene | 0 | 0 | 0 | 0 | 0 | 0 | 0 | 0 | 0 | 0 | 0 | 0 | 0 | 0 | 0 | 0 | 0 | 0 | 0 | 0 | 0 | 0 | 0 | 0 | 0 | 0 | 0 | 0 | 0 | 0 | 0 | 0 | 0 | 0 | 0 | 0 | 0 | 0 | 0 | 0 | 0 | 0 | 0 | 0 | 0 | 67.7067 | 67.7067 | 67.7067 | 67.7067 | 67.7067 | 67.7067 | 67.7067 | 67.7067 | 67.7067 | 67.7067 | 67.7067 | 67.7067 | 67.7067 | 67.7067 | 67.7067 | 67.7067 | 67.7067 | 67.7067 | 67.7067 | 67.7067 | 67.7067 | 67.7067 | 67.7067 | 67.7067 | 67.7067 | 67.7067 | 67.7067 | 67.7067 | 67.7067 | 67.7067 | 67.7067 | 67.7067 | 67.7067 | 67.7067 | 67.7067 | 0 | 0 | 0 | 0 | 0 | 0 | 0 | 0
Cat-Poly Unit Conversion to Dimerization Unit | 0 | 0 | 0 | 0 | 0 | 0 | 0 | 0 | 0 | 0 | 0 | 0 | 0 | 0 | 0 | 0 | 0 | 0 | 0 | 0 | 0 | 0 | 0 | 0 | 0 | 0 | 0 | 0 | 0 | 0 | 0 | 0 | 0 | 0 | 0 | 0 | 0 | 0 | 0 | 0 | 0 | 0 | 0 | 0 | 0 | 0 | 0 | 0 | 0 | 0 | 0 | 0 | 0 | 105.3732 | 105.3732 | 105.3732 | 105.3732 | 105.3732 | 105.3732 | 105.3732 | 105.3732 | 105.3732 | 105.3732 | 105.3732 | 105.3732 | 105.3732 | 105.3732 | 105.3732 | 105.3732 | 105.3732 | 105.3732 | 105.3732 | 105.3732 | 105.3732 | 105.3732 | 105.3732 | 105.3732 | 105.3732 | 105.3732 | 105.3732 | 105.3732 | 105.3732 | 105.3732 | 105.3732 | 105.3732 | 105.3732 | 105.3732 | 105.3732
Mid-Barrel Unit Conversion to Gasoline Hydrotreater | 0 | 0 | 0 | 0 | 0 | 0 | 0 | 0 | 0 | 0 | 0 | 0 | 0 | 0 | 0 | 0 | 0 | 0 | 0 | 0 | 0 | 0 | 0 | 0 | 0 | 0 | 0 | 0 | 0 | 0 | 0 | 0 | 0 | 0 | 0 | 0 | 0 | 0 | 0 | 0 | 0 | 0 | 0 | 0 | 0 | 65.4544 | 65.4544 | 65.4544 | 65.4544 | 65.4544 | 65.4544 | 65.4544 | 65.4544 | 65.4544 | 65.4544 | 65.4544 | 65.4544 | 65.4544 | 65.4544 | 65.4544 | 65.4544 | 65.4544 | 65.4544 | 65.4544 | 65.4544 | 65.4544 | 65.4544 | 65.4544 | 65.4544 | 65.4544 | 65.4544 | 65.4544 | 65.4544 | 65.4544 | 65.4544 | 65.4544 | 0 | 0 | 0 | 0 | 0 | 0 | 0 | 0 | 0 | 0 | 0 | 0
Tank Farm Piping Modifications | 0 | 0 | 28.086 | 28.086 | 28.086 | 28.086 | 28.086 | 28.086 | 28.086 | 28.086 | 28.086 | 28.086 | 28.086 | 28.086 | 28.086 | 28.086 | 28.086 | 28.086 | 28.086 | 28.086 | 28.086 | 28.086 | 28.086 | 28.086 | 0 | 0 | 0 | 0 | 0 | 0 | 0 | 0 | 0 | 0 | 0 | 0 | 0 | 0 | 0 | 0 | 0 | 0 | 0 | 0 | 0 | 0 | 0 | 0 | 0 | 0 | 0 | 0 | 0 | 0 | 0 | 0 | 0 | 0 | 0 | 0 | 0 | 0 | 0 | 0 | 0 | 0 | 0 | 0 | 0 | 0 | 0 | 0 | 0 | 0 | 0 | 0 | 0 | 0 | 0 | 0 | 0 | 0 | 0 | 0 | 0 | 0 | 0 | 0
New Pentane Off-Loading Racks at Pentane Rail Car Loading Facility | 0 | 0 | 0 | 0 | 0 | 0 | 0 | 0 | 0 | 0 | 0 | 0 | 0 | 0 | 0 | 0 | 0 | 0 | 0 | 73.8406 | 73.8406 | 73.8406 | 73.8406 | 73.8406 | 73.8406 | 73.8406 | 73.8406 | 73.8406 | 73.8406 | 73.8406 | 73.8406 | 73.8406 | 73.8406 | 73.8406 | 73.8406 | 73.8406 | 73.8406 | 73.8406 | 73.8406 | 73.8406 | 73.8406 | 73.8406 | 73.8406 | 73.8406 | 73.8406 | 73.8406 | 73.8406 | 73.8406 | 73.8406 | 73.8406 | 0 | 0 | 0 | 0 | 0 | 0 | 0 | 0 | 0 | 0 | 0 | 0 | 0 | 0 | 0 | 0 | 0 | 0 | 0 | 0 | 0 | 0 | 0 | 0 | 0 | 0 | 0 | 0 | 0 | 0 | 0 | 0 | 0 | 0 | 0 | 0 | 0 | 0
New Pentane Transfer Pumps at Pentane Spheres | 0 | 0 | 0 | 0 | 0 | 0 | 0 | 0 | 0 | 0 | 0 | 0 | 0 | 0 | 0 | 0 | 0 | 0 | 0 | 0 | 0 | 0 | 0 | 0 | 39.7602 | 39.7602 | 39.7602 | 39.7602 | 39.7602 | 39.7602 | 39.7602 | 39.7602 | 39.7602 | 39.7602 | 39.7602 | 39.7602 | 39.7602 | 39.7602 | 39.7602 | 39.7602 | 39.7602 | 39.7602 | 39.7602 | 39.7602 | 39.7602 | 39.7602 | 0 | 0 | 0 | 0 | 0 | 0 | 0 | 0 | 0 | 0 | 0 | 0 | 0 | 0 | 0 | 0 | 0 | 0 | 0 | 0 | 0 | 0 | 0 | 0 | 0 | 0 | 0 | 0 | 0 | 0 | 0 | 0 | 0 | 0 | 0 | 0 | 0 | 0 | 0 | 0 | 0 | 0
Butane Loading Facilities at Polypropylene Loading Facility | 0 | 0 | 0 | 0 | 0 | 0 | 0 | 0 | 0 | 0 | 0 | 0 | 0 | 0 | 0 | 0 | 0 | 0 | 0 | 0 | 0 | 0 | 0 | 0 | 102.9194 | 102.9194 | 102.9194 | 102.9194 | 102.9194 | 102.9194 | 102.9194 | 102.9194 | 102.9194 | 102.9194 | 102.9194 | 102.9194 | 102.9194 | 102.9194 | 102.9194 | 102.9194 | 102.9194 | 102.9194 | 102.9194 | 102.9194 | 102.9194 | 102.9194 | 102.9194 | 102.9194 | 102.9194 | 102.9194 | 0 | 0 | 0 | 0 | 0 | 0 | 0 | 0 | 0 | 0 | 0 | 0 | 0 | 0 | 0 | 0 | 0 | 0 | 0 | 0 | 0 | 0 | 0 | 0 | 0 | 0 | 0 | 0 | 0 | 0 | 0 | 0 | 0 | 0 | 0 | 0 | 0 | 0
Marine Terminal 2 Modifications for Ethanol Off-Loading | 0 | 0 | 0 | 0 | 0 | 0 | 0 | 0 | 0 | 0 | 0 | 0 | 0 | 0 | 0 | 0 | 0 | 0 | 0 | 0 | 0 | 0 | 0 | 0 | 0 | 0 | 0 | 0 | 20.7962 | 20.7962 | 20.7962 | 20.7962 | 20.7962 | 20.7962 | 20.7962 | 20.7962 | 20.7962 | 0 | 0 | 0 | 0 | 0 | 0 | 0 | 0 | 0 | 0 | 0 | 0 | 0 | 0 | 0 | 0 | 0 | 0 | 0 | 0 | 0 | 0 | 0 | 0 | 0 | 0 | 0 | 0 | 0 | 0 | 0 | 0 | 0 | 0 | 0 | 0 | 0 | 0 | 0 | 0 | 0 | 0 | 0 | 0 | 0 | 0 | 0 | 0 | 0 | 0 | 0
Marine Terminal 2 Modifications for Pentanes Shipping | 0 | 0 | 0 | 0 | 0 | 0 | 0 | 0 | 0 | 0 | 0 | 0 | 0 | 0 | 0 | 0 | 0 | 0 | 0 | 0 | 0 | 0 | 0 | 0 | 72.7722 | 72.7722 | 72.7722 | 72.7722 | 72.7722 | 72.7722 | 72.7722 | 72.7722 | 72.7722 | 72.7722 | 72.7722 | 72.7722 | 72.7722 | 72.7722 | 72.7722 | 72.7722 | 72.7722 | 72.7722 | 72.7722 | 72.7722 | 72.7722 | 72.7722 | 72.7722 | 72.7722 | 72.7722 | 72.7722 | 72.7722 | 72.7722 | 72.7722 | 72.7722 | 72.7722 | 72.7722 | 72.7722 | 72.7722 | 72.7722 | 72.7722 | 72.7722 | 72.7722 | 72.7722 | 72.7722 | 72.7722 | 72.7722 | 72.7722 | 72.7722 | 72.7722 | 72.7722 | 72.7722 | 72.7722 | 72.7722 | 72.7722 | 72.7722 | 72.7722 | 0 | 0 | 0 | 0 | 0 | 0 | 0 | 0 | 0 | 0 | 0 | 0
East Hynes Terminal Modifications | 0 | 0 | 0 | 0 | 0 | 0 | 0 | 0 | 0 | 0 | 0 | 0 | 0 | 0 | 0 | 0 | 0 | 0 | 0 | 0 | 0 | 0 | 0 | 20.7962 | 20.7962 | 20.7962 | 20.7962 | 20.7962 | 20.7962 | 20.7962 | 20.7962 | 20.7962 | 20.7962 | 20.7962 | 20.7962 | 20.7962 | 20.7962 | 20.7962 | 20.7962 | 20.7962 | 20.7962 | 20.7962 | 20.7962 | 20.7962 | 20.7962 | 0 | 0 | 0 | 0 | 0 | 0 | 0 | 0 | 0 | 0 | 0 | 0 | 0 | 0 | 0 | 0 | 0 | 0 | 0 | 0 | 0 | 0 | 0 | 0 | 0 | 0 | 0 | 0 | 0 | 0 | 0 | 0 | 0 | 0 | 0 | 0 | 0 | 0 | 0 | 0 | 0 | 0 | 0
Vinvale Terminal Modifications | 0 | 0 | 0 | 0 | 0 | 0 | 0 | 0 | 0 | 0 | 0 | 0 | 0 | 0 | 0 | 0 | 0 | 0 | 0 | 0 | 0 | 0 | 0 | 27.5601 | 27.5601 | 27.5601 | 27.5601 | 27.5601 | 27.5601 | 27.5601 | 27.5601 | 27.5601 | 0 | 0 | 0 | 0 | 0 | 0 | 0 | 0 | 0 | 0 | 0 | 0 | 0 | 0 | 0 | 0 | 0 | 0 | 0 | 0 | 0 | 0 | 0 | 0 | 0 | 0 | 0 | 0 | 0 | 0 | 0 | 0 | 0 | 0 | 0 | 0 | 0 | 0 | 0 | 0 | 0 | 0 | 0 | 0 | 0 | 0 | 0 | 0 | 0 | 0 | 0 | 0 | 0 | 0 | 0 | 0
Hathaway Terminal Modifications | 0 | 0 | 0 | 0 | 0 | 0 | 0 | 0 | 0 | 0 | 0 | 0 | 0 | 0 | 0 | 0 | 0 | 0 | 0 | 0 | 0 | 0 | 0 | 0 | 0 | 0 | 0 | 0 | 0 | 0 | 0 | 0 | 0 | 0 | 0 | 0 | 27.5601 | 27.5601 | 27.5601 | 27.5601 | 27.5601 | 27.5601 | 27.5601 | 27.5601 | 27.5601 | 0 | 0 | 0 | 0 | 0 | 0 | 0 | 0 | 0 | 0 | 0 | 0 | 0 | 0 | 0 | 0 | 0 | 0 | 0 | 0 | 0 | 0 | 0 | 0 | 0 | 0 | 0 | 0 | 0 | 0 | 0 | 0 | 0 | 0 | 0 | 0 | 0 | 0 | 0 | 0 | 0 | 0 | 0
Carson Terminal Modifications | 0 | 0 | 0 | 0 | 0 | 0 | 0 | 0 | 0 | 0 | 0 | 0 | 0 | 0 | 0 | 0 | 20.7962 | 20.7962 | 20.7962 | 20.7962 | 20.7962 | 20.7962 | 20.7962 | 20.7962 | 0 | 0 | 0 | 0 | 0 | 0 | 0 | 0 | 0 | 0 | 0 | 0 | 0 | 0 | 0 | 0 | 0 | 0 | 0 | 0 | 0 | 0 | 0 | 0 | 0 | 0 | 0 | 0 | 0 | 0 | 0 | 0 | 0 | 0 | 0 | 0 | 0 | 0 | 0 | 0 | 0 | 0 | 0 | 0 | 0 | 0 | 0 | 0 | 0 | 0 | 0 | 0 | 0 | 0 | 0 | 0 | 0 | 0 | 0 | 0 | 0 | 0 | 0 | 0
Colton Terminal Modifications | 0 | 0 | 0 | 0 | 0 | 0 | 0 | 0 | 0 | 0 | 0 | 0 | 0 | 0 | 0 | 0 | 0 | 0 | 0 | 0 | 0 | 0 | 0 | 0 | 0 | 0 | 0 | 0 | 0 | 0 | 0 | 0 | 0 | 0 | 0 | 0 | 20.7962 | 20.7962 | 20.7962 | 20.7962 | 20.7962 | 20.7962 | 20.7962 | 20.7962 | 20.7962 | 0 | 0 | 0 | 0 | 0 | 0 | 0 | 0 | 0 | 0 | 0 | 0 | 0 | 0 | 0 | 0 | 0 | 0 | 0 | 0 | 0 | 0 | 0 | 0 | 0 | 0 | 0 | 0 | 0 | 0 | 0 | 0 | 0 | 0 | 0 | 0 | 0 | 0 | 0 | 0 | 0 | 0 | 0
General Grading | 0 | 0 | 0 | 0 | 0 | 0 | 0 | 0 | 0 | 0 | 0 | 0 | 0 | 0 | 0 | 0 | 0 | 0 | 0 | 0 | 0 | 0 | 0 | 0 | 0 | 0 | 0 | 0 | 0 | 0 | 0 | 0 | 0 | 0 | 0 | 0 | 0 | 0 | 0 | 0 | 0 | 0 | 0 | 0 | 0 | 0 | 0 | 0 | 0 | 0 | 0 | 0 | 0 | 0 | 0 | 0 | 0 | 0 | 0 | 0 | 0 | 0 | 0 | 0 | 0 | 0 | 0 | 0 | 0 | 0 | 0 | 0 | 0 | 0 | 0 | 0 | 0 | 0 | 0 | 0 | 0 | 0 | 0 | 0 | 0 | 0 | 0 | 0
General Surface Coating | 0 | 0 | 0 | 0 | 0 | 0 | 0 | 0 | 0 | 0 | 0 | 0 | 0 | 0 | 0 | 0 | 0 | 0 | 0 | 0 | 0 | 0 | 0 | 0 | 0 | 0 | 0 | 0 | 0 | 0 | 0 | 0 | 0 | 0 | 0 | 0 | 0 | 0 | 0 | 0 | 0 | 0 | 0 | 0 | 0 | 0 | 0 | 0 | 0 | 0 | 0 | 0 | 0 | 0 | 0 | 0 | 0 | 0 | 0 | 0 | 0 | 0 | 0 | 0 | 0 | 0 | 0 | 0 | 0 | 0 | 0 | 0 | 0 | 0 | 0 | 0 | 0 | 0 | 0 | 0 | 0 | 0 | 0 | 0 | 0 | 0 | 0 | 0
General Asphaltic Paving | 0 | 0 | 0 | 0 | 0 | 0 | 0 | 0 | 0 | 0 | 0 | 0 | 0 | 0 | 0 | 0 | 0 | 0 | 0 | 0 | 0 | 0 | 0 | 0 | 0 | 0 | 0 | 0 | 0 | 0 | 0 | 0 | 0 | 0 | 0 | 0 | 0 | 0 | 0 | 0 | 0 | 0 | 0 | 0 | 0 | 0 | 0 | 0 | 0 | 0 | 0 | 0 | 0 | 0 | 0 | 0 | 0 | 0 | 0 | 0 | 0 | 0 | 0 | 0 | 0 | 0 | 0 | 0 | 0 | 0 | 0 | 0 | 0 | 0 | 0 | 0 | 0 | 0 | 0 | 0 | 0 | 0 | 0 | 0 | 0 | 0 | 0 | 0
Weekly Total | 57.9622 | 57.9622 | 132.1413 | 132.1413 | 132.1413 | 132.1413 | 132.1413 | 169.4777 | 169.4777 | 169.4777 | 169.4777 | 169.4777 | 169.4777 | 169.4777 | 169.4777 | 169.4777 | 190.2739 | 190.2739 | 190.2739 | 396.5287 | 396.5287 | 396.5287 | 396.5287 | 444.885 | 735.123 | 735.123 | 735.123 | 735.123 | 755.9192 | 709.8261 | 709.8261 | 709.8261 | 682.2659 | 644.9295 | 644.9295 | 586.9673 | 635.3236 | 614.5275 | 614.5275 | 614.5275 | 614.5275 | 614.5275 | 614.5275 | 614.5275 | 614.5275 | 725.3178 | 685.5576 | 685.5576 | 685.5576 | 685.5576 | 508.7976 | 508.7976 | 508.7976 | 614.1708 | 614.1708 | 614.1708 | 614.1708 | 614.1708 | 614.1708 | 614.1708 | 614.1708 | 614.1708 | 481.7566 | 434.9748 | 434.9748 | 434.9748 | 434.9748 | 434.9748 | 434.9748 | 311.3065 | 311.3065 | 311.3065 | 311.3065 | 311.3065 | 311.3065 | 311.3065 | 173.0799 | 173.0799 | 173.0799 | 173.0799 | 105.3732 | 105.3732 | 105.3732 | 105.3732 | 105.3732 | 105.3732 | 105.3732 | 105.3732
Note: Totals may not match sum of individual values because of rounding. | 2001-02-22: 755.9192
Peak Daily VOC Emissions by Week (Pre-Mitigation)
Process/Activity/Terminal | time axis 2001-02-22 to 2002-10-24
Light Hydro Unit #1 Modifications | 9.5466 | 9.5466 | 9.5466 | 9.5466 | 9.5466 | 9.5466 | 9.5466 | 9.5466 | 9.5466 | 9.5466 | 9.5466 | 9.5466 | 9.5466 | 9.5466 | 9.5466 | 9.5466 | 9.5466 | 9.5466 | 9.5466 | 9.5466 | 9.5466 | 9.5466 | 9.5466 | 9.5466 | 9.5466 | 9.5466 | 9.5466 | 9.5466 | 9.5466 | 9.5466 | 9.5466 | 9.5466 | 9.5466 | 9.5466 | 9.5466 | 0 | 0 | 0 | 0 | 0 | 0 | 0 | 0 | 0 | 0 | 0 | 0 | 0 | 0 | 0 | 0 | 0 | 0 | 0 | 0 | 0 | 0 | 0 | 0 | 0 | 0 | 0 | 0 | 0 | 0 | 0 | 0 | 0 | 0 | 0 | 0 | 0 | 0 | 0 | 0 | 0 | 0 | 0 | 0 | 0 | 0 | 0 | 0 | 0 | 0 | 0 | 0 | 0
ISO-SIV Conversion to Light Hydro Unit #2 | 0 | 0 | 0 | 0 | 0 | 0 | 0 | 0 | 0 | 0 | 0 | 0 | 0 | 0 | 0 | 0 | 0 | 0 | 0 | 20.6803 | 20.6803 | 20.6803 | 20.6803 | 20.6803 | 20.6803 | 20.6803 | 20.6803 | 20.6803 | 20.6803 | 20.6803 | 20.6803 | 20.6803 | 20.6803 | 20.6803 | 20.6803 | 20.6803 | 20.6803 | 20.6803 | 20.6803 | 20.6803 | 20.6803 | 20.6803 | 20.6803 | 20.6803 | 20.6803 | 20.6803 | 20.6803 | 20.6803 | 20.6803 | 20.6803 | 20.6803 | 20.6803 | 20.6803 | 20.6803 | 20.6803 | 20.6803 | 20.6803 | 20.6803 | 20.6803 | 20.6803 | 20.6803 | 20.6803 | 0 | 0 | 0 | 0 | 0 | 0 | 0 | 0 | 0 | 0 | 0 | 0 | 0 | 0 | 0 | 0 | 0 | 0 | 0 | 0 | 0 | 0 | 0 | 0 | 0 | 0
#3 Reformer Fractionator Modifications | 0 | 0 | 0 | 0 | 0 | 0 | 0 | 6.9757 | 6.9757 | 6.9757 | 6.9757 | 6.9757 | 6.9757 | 6.9757 | 6.9757 | 6.9757 | 6.9757 | 6.9757 | 6.9757 | 6.9757 | 6.9757 | 6.9757 | 6.9757 | 6.9757 | 6.9757 | 6.9757 | 6.9757 | 6.9757 | 6.9757 | 6.9757 | 6.9757 | 6.9757 | 6.9757 | 0 | 0 | 0 | 0 | 0 | 0 | 0 | 0 | 0 | 0 | 0 | 0 | 0 | 0 | 0 | 0 | 0 | 0 | 0 | 0 | 0 | 0 | 0 | 0 | 0 | 0 | 0 | 0 | 0 | 0 | 0 | 0 | 0 | 0 | 0 | 0 | 0 | 0 | 0 | 0 | 0 | 0 | 0 | 0 | 0 | 0 | 0 | 0 | 0 | 0 | 0 | 0 | 0 | 0 | 0
Debutanizer Modifications in Gasoline Fractionation Area | 0 | 0 | 7.574 | 7.574 | 7.574 | 7.574 | 7.574 | 7.574 | 7.574 | 7.574 | 7.574 | 7.574 | 7.574 | 7.574 | 7.574 | 7.574 | 7.574 | 7.574 | 7.574 | 7.574 | 7.574 | 7.574 | 7.574 | 7.574 | 7.574 | 7.574 | 7.574 | 7.574 | 7.574 | 0 | 0 | 0 | 0 | 0 | 0 | 0 | 0 | 0 | 0 | 0 | 0 | 0 | 0 | 0 | 0 | 0 | 0 | 0 | 0 | 0 | 0 | 0 | 0 | 0 | 0 | 0 | 0 | 0 | 0 | 0 | 0 | 0 | 0 | 0 | 0 | 0 | 0 | 0 | 0 | 0 | 0 | 0 | 0 | 0 | 0 | 0 | 0 | 0 | 0 | 0 | 0 | 0 | 0 | 0 | 0 | 0 | 0 | 0
New FCCU Rerun Bottoms Splitter | 0 | 0 | 0 | 0 | 0 | 0 | 0 | 0 | 0 | 0 | 0 | 0 | 0 | 0 | 0 | 0 | 0 | 0 | 0 | 0 | 0 | 0 | 0 | 0 | 20.8432 | 20.8432 | 20.8432 | 20.8432 | 20.8432 | 20.8432 | 20.8432 | 20.8432 | 20.8432 | 20.8432 | 20.8432 | 20.8432 | 20.8432 | 20.8432 | 20.8432 | 20.8432 | 20.8432 | 20.8432 | 20.8432 | 20.8432 | 20.8432 | 20.8432 | 20.8432 | 20.8432 | 20.8432 | 20.8432 | 20.8432 | 20.8432 | 20.8432 | 20.8432 | 20.8432 | 20.8432 | 20.8432 | 20.8432 | 20.8432 | 20.8432 | 20.8432 | 20.8432 | 20.8432 | 20.8432 | 20.8432 | 20.8432 | 20.8432 | 20.8432 | 20.8432 | 0 | 0 | 0 | 0 | 0 | 0 | 0 | 0 | 0 | 0 | 0 | 0 | 0 | 0 | 0 | 0 | 0 | 0 | 0
North Hydrogen Plant Modifications | 0 | 0 | 0 | 0 | 0 | 0 | 0 | 0 | 0 | 0 | 0 | 0 | 0 | 0 | 0 | 0 | 0 | 0 | 0 | 0 | 0 | 0 | 0 | 0 | 0 | 0 | 0 | 0 | 0 | 0 | 0 | 0 | 0 | 0 | 0 | 0 | 0 | 0 | 0 | 0 | 0 | 0 | 0 | 0 | 0 | 7.9334 | 7.9334 | 7.9334 | 7.9334 | 7.9334 | 7.9334 | 7.9334 | 7.9334 | 7.9334 | 7.9334 | 7.9334 | 7.9334 | 7.9334 | 7.9334 | 7.9334 | 7.9334 | 7.9334 | 7.9334 | 0 | 0 | 0 | 0 | 0 | 0 | 0 | 0 | 0 | 0 | 0 | 0 | 0 | 0 | 0 | 0 | 0 | 0 | 0 | 0 | 0 | 0 | 0 | 0 | 0
MTBE Unit Conversion to Iso-Octene | 0 | 0 | 0 | 0 | 0 | 0 | 0 | 0 | 0 | 0 | 0 | 0 | 0 | 0 | 0 | 0 | 0 | 0 | 0 | 0 | 0 | 0 | 0 | 0 | 0 | 0 | 0 | 0 | 0 | 0 | 0 | 0 | 0 | 0 | 0 | 0 | 0 | 0 | 0 | 0 | 0 | 0 | 0 | 0 | 0 | 11.8692 | 11.8692 | 11.8692 | 11.8692 | 11.8692 | 11.8692 | 11.8692 | 11.8692 | 11.8692 | 11.8692 | 11.8692 | 11.8692 | 11.8692 | 11.8692 | 11.8692 | 11.8692 | 11.8692 | 11.8692 | 11.8692 | 11.8692 | 11.8692 | 11.8692 | 11.8692 | 11.8692 | 11.8692 | 11.8692 | 11.8692 | 11.8692 | 11.8692 | 11.8692 | 11.8692 | 11.8692 | 11.8692 | 11.8692 | 11.8692 | 0 | 0 | 0 | 0 | 0 | 0 | 0 | 0
Cat-Poly Unit Conversion to Dimerization Unit | 0 | 0 | 0 | 0 | 0 | 0 | 0 | 0 | 0 | 0 | 0 | 0 | 0 | 0 | 0 | 0 | 0 | 0 | 0 | 0 | 0 | 0 | 0 | 0 | 0 | 0 | 0 | 0 | 0 | 0 | 0 | 0 | 0 | 0 | 0 | 0 | 0 | 0 | 0 | 0 | 0 | 0 | 0 | 0 | 0 | 0 | 0 | 0 | 0 | 0 | 0 | 0 | 0 | 19.2692 | 19.2692 | 19.2692 | 19.2692 | 19.2692 | 19.2692 | 19.2692 | 19.2692 | 19.2692 | 19.2692 | 19.2692 | 19.2692 | 19.2692 | 19.2692 | 19.2692 | 19.2692 | 19.2692 | 19.2692 | 19.2692 | 19.2692 | 19.2692 | 19.2692 | 19.2692 | 19.2692 | 19.2692 | 19.2692 | 19.2692 | 19.2692 | 19.2692 | 19.2692 | 19.2692 | 19.2692 | 19.2692 | 19.2692 | 19.2692
Mid-Barrel Unit Conversion to Gasoline Hydrotreater | 0 | 0 | 0 | 0 | 0 | 0 | 0 | 0 | 0 | 0 | 0 | 0 | 0 | 0 | 0 | 0 | 0 | 0 | 0 | 0 | 0 | 0 | 0 | 0 | 0 | 0 | 0 | 0 | 0 | 0 | 0 | 0 | 0 | 0 | 0 | 0 | 0 | 0 | 0 | 0 | 0 | 0 | 0 | 0 | 0 | 11.1184 | 11.1184 | 11.1184 | 11.1184 | 11.1184 | 11.1184 | 11.1184 | 11.1184 | 11.1184 | 11.1184 | 11.1184 | 11.1184 | 11.1184 | 11.1184 | 11.1184 | 11.1184 | 11.1184 | 11.1184 | 11.1184 | 11.1184 | 11.1184 | 11.1184 | 11.1184 | 11.1184 | 11.1184 | 11.1184 | 11.1184 | 11.1184 | 11.1184 | 11.1184 | 11.1184 | 0 | 0 | 0 | 0 | 0 | 0 | 0 | 0 | 0 | 0 | 0 | 0
Tank Farm Piping Modifications | 0 | 0 | 4.8574 | 4.8574 | 4.8574 | 4.8574 | 4.8574 | 4.8574 | 4.8574 | 4.8574 | 4.8574 | 4.8574 | 4.8574 | 4.8574 | 4.8574 | 4.8574 | 4.8574 | 4.8574 | 4.8574 | 4.8574 | 4.8574 | 4.8574 | 4.8574 | 4.8574 | 0 | 0 | 0 | 0 | 0 | 0 | 0 | 0 | 0 | 0 | 0 | 0 | 0 | 0 | 0 | 0 | 0 | 0 | 0 | 0 | 0 | 0 | 0 | 0 | 0 | 0 | 0 | 0 | 0 | 0 | 0 | 0 | 0 | 0 | 0 | 0 | 0 | 0 | 0 | 0 | 0 | 0 | 0 | 0 | 0 | 0 | 0 | 0 | 0 | 0 | 0 | 0 | 0 | 0 | 0 | 0 | 0 | 0 | 0 | 0 | 0 | 0 | 0 | 0
New Pentane Off-Loading Racks at Pentane Rail Car Loading Facility | 0 | 0 | 0 | 0 | 0 | 0 | 0 | 0 | 0 | 0 | 0 | 0 | 0 | 0 | 0 | 0 | 0 | 0 | 0 | 11.3284 | 11.3284 | 11.3284 | 11.3284 | 11.3284 | 11.3284 | 11.3284 | 11.3284 | 11.3284 | 11.3284 | 11.3284 | 11.3284 | 11.3284 | 11.3284 | 11.3284 | 11.3284 | 11.3284 | 11.3284 | 11.3284 | 11.3284 | 11.3284 | 11.3284 | 11.3284 | 11.3284 | 11.3284 | 11.3284 | 11.3284 | 11.3284 | 11.3284 | 11.3284 | 11.3284 | 0 | 0 | 0 | 0 | 0 | 0 | 0 | 0 | 0 | 0 | 0 | 0 | 0 | 0 | 0 | 0 | 0 | 0 | 0 | 0 | 0 | 0 | 0 | 0 | 0 | 0 | 0 | 0 | 0 | 0 | 0 | 0 | 0 | 0 | 0 | 0 | 0 | 0
New Pentane Transfer Pumps at Pentane Spheres | 0 | 0 | 0 | 0 | 0 | 0 | 0 | 0 | 0 | 0 | 0 | 0 | 0 | 0 | 0 | 0 | 0 | 0 | 0 | 0 | 0 | 0 | 0 | 0 | 6.633 | 6.633 | 6.633 | 6.633 | 6.633 | 6.633 | 6.633 | 6.633 | 6.633 | 6.633 | 6.633 | 6.633 | 6.633 | 6.633 | 6.633 | 6.633 | 6.633 | 6.633 | 6.633 | 6.633 | 6.633 | 6.633 | 0 | 0 | 0 | 0 | 0 | 0 | 0 | 0 | 0 | 0 | 0 | 0 | 0 | 0 | 0 | 0 | 0 | 0 | 0 | 0 | 0 | 0 | 0 | 0 | 0 | 0 | 0 | 0 | 0 | 0 | 0 | 0 | 0 | 0 | 0 | 0 | 0 | 0 | 0 | 0 | 0 | 0
Butane Loading Facilities at Polypropylene Loading Facility | 0 | 0 | 0 | 0 | 0 | 0 | 0 | 0 | 0 | 0 | 0 | 0 | 0 | 0 | 0 | 0 | 0 | 0 | 0 | 0 | 0 | 0 | 0 | 0 | 17.2939 | 17.2939 | 17.2939 | 17.2939 | 17.2939 | 17.2939 | 17.2939 | 17.2939 | 17.2939 | 17.2939 | 17.2939 | 17.2939 | 17.2939 | 17.2939 | 17.2939 | 17.2939 | 17.2939 | 17.2939 | 17.2939 | 17.2939 | 17.2939 | 17.2939 | 17.2939 | 17.2939 | 17.2939 | 17.2939 | 0 | 0 | 0 | 0 | 0 | 0 | 0 | 0 | 0 | 0 | 0 | 0 | 0 | 0 | 0 | 0 | 0 | 0 | 0 | 0 | 0 | 0 | 0 | 0 | 0 | 0 | 0 | 0 | 0 | 0 | 0 | 0 | 0 | 0 | 0 | 0 | 0 | 0
Marine Terminal 2 Modifications for Ethanol Off-Loading | 0 | 0 | 0 | 0 | 0 | 0 | 0 | 0 | 0 | 0 | 0 | 0 | 0 | 0 | 0 | 0 | 0 | 0 | 0 | 0 | 0 | 0 | 0 | 0 | 0 | 0 | 0 | 0 | 3.7167 | 3.7167 | 3.7167 | 3.7167 | 3.7167 | 3.7167 | 3.7167 | 3.7167 | 3.7167 | 0 | 0 | 0 | 0 | 0 | 0 | 0 | 0 | 0 | 0 | 0 | 0 | 0 | 0 | 0 | 0 | 0 | 0 | 0 | 0 | 0 | 0 | 0 | 0 | 0 | 0 | 0 | 0 | 0 | 0 | 0 | 0 | 0 | 0 | 0 | 0 | 0 | 0 | 0 | 0 | 0 | 0 | 0 | 0 | 0 | 0 | 0 | 0 | 0 | 0 | 0
Marine Terminal 2 Modifications for Pentanes Shipping | 0 | 0 | 0 | 0 | 0 | 0 | 0 | 0 | 0 | 0 | 0 | 0 | 0 | 0 | 0 | 0 | 0 | 0 | 0 | 0 | 0 | 0 | 0 | 0 | 12.306 | 12.306 | 12.306 | 12.306 | 12.306 | 12.306 | 12.306 | 12.306 | 12.306 | 12.306 | 12.306 | 12.306 | 12.306 | 12.306 | 12.306 | 12.306 | 12.306 | 12.306 | 12.306 | 12.306 | 12.306 | 12.306 | 12.306 | 12.306 | 12.306 | 12.306 | 12.306 | 12.306 | 12.306 | 12.306 | 12.306 | 12.306 | 12.306 | 12.306 | 12.306 | 12.306 | 12.306 | 12.306 | 12.306 | 12.306 | 12.306 | 12.306 | 12.306 | 12.306 | 12.306 | 12.306 | 12.306 | 12.306 | 12.306 | 12.306 | 12.306 | 12.306 | 0 | 0 | 0 | 0 | 0 | 0 | 0 | 0 | 0 | 0 | 0 | 0
East Hynes Terminal Modifications | 0 | 0 | 0 | 0 | 0 | 0 | 0 | 0 | 0 | 0 | 0 | 0 | 0 | 0 | 0 | 0 | 0 | 0 | 0 | 0 | 0 | 0 | 0 | 3.7167 | 3.7167 | 3.7167 | 3.7167 | 3.7167 | 3.7167 | 3.7167 | 3.7167 | 3.7167 | 3.7167 | 3.7167 | 3.7167 | 3.7167 | 3.7167 | 3.7167 | 3.7167 | 3.7167 | 3.7167 | 3.7167 | 3.7167 | 3.7167 | 3.7167 | 0 | 0 | 0 | 0 | 0 | 0 | 0 | 0 | 0 | 0 | 0 | 0 | 0 | 0 | 0 | 0 | 0 | 0 | 0 | 0 | 0 | 0 | 0 | 0 | 0 | 0 | 0 | 0 | 0 | 0 | 0 | 0 | 0 | 0 | 0 | 0 | 0 | 0 | 0 | 0 | 0 | 0 | 0
Vinvale Terminal Modifications | 0 | 0 | 0 | 0 | 0 | 0 | 0 | 0 | 0 | 0 | 0 | 0 | 0 | 0 | 0 | 0 | 0 | 0 | 0 | 0 | 0 | 0 | 0 | 4.7189 | 4.7189 | 4.7189 | 4.7189 | 4.7189 | 4.7189 | 4.7189 | 4.7189 | 4.7189 | 0 | 0 | 0 | 0 | 0 | 0 | 0 | 0 | 0 | 0 | 0 | 0 | 0 | 0 | 0 | 0 | 0 | 0 | 0 | 0 | 0 | 0 | 0 | 0 | 0 | 0 | 0 | 0 | 0 | 0 | 0 | 0 | 0 | 0 | 0 | 0 | 0 | 0 | 0 | 0 | 0 | 0 | 0 | 0 | 0 | 0 | 0 | 0 | 0 | 0 | 0 | 0 | 0 | 0 | 0 | 0
Hathaway Terminal Modifications | 0 | 0 | 0 | 0 | 0 | 0 | 0 | 0 | 0 | 0 | 0 | 0 | 0 | 0 | 0 | 0 | 0 | 0 | 0 | 0 | 0 | 0 | 0 | 0 | 0 | 0 | 0 | 0 | 0 | 0 | 0 | 0 | 0 | 0 | 0 | 0 | 4.7189 | 4.7189 | 4.7189 | 4.7189 | 4.7189 | 4.7189 | 4.7189 | 4.7189 | 4.7189 | 0 | 0 | 0 | 0 | 0 | 0 | 0 | 0 | 0 | 0 | 0 | 0 | 0 | 0 | 0 | 0 | 0 | 0 | 0 | 0 | 0 | 0 | 0 | 0 | 0 | 0 | 0 | 0 | 0 | 0 | 0 | 0 | 0 | 0 | 0 | 0 | 0 | 0 | 0 | 0 | 0 | 0 | 0
Carson Terminal Modifications | 0 | 0 | 0 | 0 | 0 | 0 | 0 | 0 | 0 | 0 | 0 | 0 | 0 | 0 | 0 | 0 | 3.7167 | 3.7167 | 3.7167 | 3.7167 | 3.7167 | 3.7167 | 3.7167 | 3.7167 | 0 | 0 | 0 | 0 | 0 | 0 | 0 | 0 | 0 | 0 | 0 | 0 | 0 | 0 | 0 | 0 | 0 | 0 | 0 | 0 | 0 | 0 | 0 | 0 | 0 | 0 | 0 | 0 | 0 | 0 | 0 | 0 | 0 | 0 | 0 | 0 | 0 | 0 | 0 | 0 | 0 | 0 | 0 | 0 | 0 | 0 | 0 | 0 | 0 | 0 | 0 | 0 | 0 | 0 | 0 | 0 | 0 | 0 | 0 | 0 | 0 | 0 | 0 | 0
Colton Terminal Modifications | 0 | 0 | 0 | 0 | 0 | 0 | 0 | 0 | 0 | 0 | 0 | 0 | 0 | 0 | 0 | 0 | 0 | 0 | 0 | 0 | 0 | 0 | 0 | 0 | 0 | 0 | 0 | 0 | 0 | 0 | 0 | 0 | 0 | 0 | 0 | 0 | 3.7167 | 3.7167 | 3.7167 | 3.7167 | 3.7167 | 3.7167 | 3.7167 | 3.7167 | 3.7167 | 0 | 0 | 0 | 0 | 0 | 0 | 0 | 0 | 0 | 0 | 0 | 0 | 0 | 0 | 0 | 0 | 0 | 0 | 0 | 0 | 0 | 0 | 0 | 0 | 0 | 0 | 0 | 0 | 0 | 0 | 0 | 0 | 0 | 0 | 0 | 0 | 0 | 0 | 0 | 0 | 0 | 0 | 0
General Grading | 0 | 0 | 0 | 0 | 0 | 0 | 0 | 0 | 0 | 0 | 0 | 0 | 0 | 0 | 0 | 0 | 0 | 0 | 0 | 0 | 0 | 0 | 0 | 0 | 0 | 0 | 0 | 0 | 0 | 0 | 0 | 0 | 0 | 0 | 0 | 0 | 0 | 0 | 0 | 0 | 0 | 0 | 0 | 0 | 0 | 0 | 0 | 0 | 0 | 0 | 0 | 0 | 0 | 0 | 0 | 0 | 0 | 0 | 0 | 0 | 0 | 0 | 0 | 0 | 0 | 0 | 0 | 0 | 0 | 0 | 0 | 0 | 0 | 0 | 0 | 0 | 0 | 0 | 0 | 0 | 0 | 0 | 0 | 0 | 0 | 0 | 0 | 0
General Surface Coating | 24 | 24 | 24 | 24 | 24 | 24 | 24 | 24 | 24 | 24 | 24 | 24 | 24 | 24 | 24 | 24 | 24 | 24 | 24 | 24 | 24 | 24 | 24 | 24 | 24 | 24 | 24 | 24 | 24 | 24 | 24 | 24 | 24 | 24 | 24 | 24 | 24 | 24 | 24 | 24 | 24 | 24 | 24 | 24 | 24 | 24 | 24 | 24 | 24 | 24 | 24 | 24 | 24 | 24 | 24 | 24 | 24 | 24 | 24 | 24 | 24 | 24 | 24 | 24 | 24 | 24 | 24 | 24 | 24 | 24 | 24 | 24 | 24 | 24 | 24 | 24 | 24 | 24 | 24 | 24 | 24 | 24 | 24 | 24 | 24 | 24 | 24 | 24
General Asphaltic Paving | 0.10742 | 0.10742 | 0.10742 | 0.10742 | 0.10742 | 0.10742 | 0.10742 | 0.10742 | 0.10742 | 0.10742 | 0.10742 | 0.10742 | 0.10742 | 0.10742 | 0.10742 | 0.10742 | 0.10742 | 0.10742 | 0.10742 | 0.10742 | 0.10742 | 0.10742 | 0.10742 | 0.10742 | 0.10742 | 0.10742 | 0.10742 | 0.10742 | 0.10742 | 0.10742 | 0.10742 | 0.10742 | 0.10742 | 0.10742 | 0.10742 | 0.10742 | 0.10742 | 0.10742 | 0.10742 | 0.10742 | 0.10742 | 0.10742 | 0.10742 | 0.10742 | 0.10742 | 0.10742 | 0.10742 | 0.10742 | 0.10742 | 0.10742 | 0.10742 | 0.10742 | 0.10742 | 0.10742 | 0.10742 | 0.10742 | 0.10742 | 0.10742 | 0.10742 | 0.10742 | 0.10742 | 0.10742 | 0.10742 | 0.10742 | 0.10742 | 0.10742 | 0.10742 | 0.10742 | 0.10742 | 0.10742 | 0.10742 | 0.10742 | 0.10742 | 0.10742 | 0.10742 | 0.10742 | 0.10742 | 0.10742 | 0.10742 | 0.10742 | 0.10742 | 0.10742 | 0.10742 | 0.10742 | 0.10742 | 0.10742 | 0.10742 | 0.10742
Weekly Total | 33.654 | 33.654 | 46.0853 | 46.0853 | 46.0853 | 46.0853 | 46.0853 | 53.061 | 53.061 | 53.061 | 53.061 | 53.061 | 53.061 | 53.061 | 53.061 | 53.061 | 56.7777 | 56.7777 | 56.7777 | 88.7864 | 88.7864 | 88.7864 | 88.7864 | 97.2219 | 145.7239 | 145.7239 | 145.7239 | 145.7239 | 149.4406 | 141.8667 | 141.8667 | 141.8667 | 137.1478 | 130.1721 | 130.1721 | 120.6256 | 129.0611 | 125.3444 | 125.3444 | 125.3444 | 125.3444 | 125.3444 | 125.3444 | 125.3444 | 125.3444 | 144.1132 | 137.4802 | 137.4802 | 137.4802 | 137.4802 | 108.858 | 108.858 | 108.858 | 128.1271 | 128.1271 | 128.1271 | 128.1271 | 128.1271 | 128.1271 | 128.1271 | 128.1271 | 128.1271 | 107.4469 | 99.5135 | 99.5135 | 99.5135 | 99.5135 | 99.5135 | 99.5135 | 78.6703 | 78.6703 | 78.6703 | 78.6703 | 78.6703 | 78.6703 | 78.6703 | 55.2458 | 55.2458 | 55.2458 | 55.2458 | 43.3766 | 43.3766 | 43.3766 | 43.3766 | 43.3766 | 43.3766 | 43.3766 | 43.3766
Note: Totals may not match sum of individual values because of rounding. | 2001-02-22: 149.4406
Peak Daily NOx Emissions by Week (Pre-Mitigation)
Process/Activity/Terminal | time axis 2001-02-22 to 2002-10-24
Light Hydro Unit #1 Modifications | 54.0619 | 54.0619 | 54.0619 | 54.0619 | 54.0619 | 54.0619 | 54.0619 | 54.0619 | 54.0619 | 54.0619 | 54.0619 | 54.0619 | 54.0619 | 54.0619 | 54.0619 | 54.0619 | 54.0619 | 54.0619 | 54.0619 | 54.0619 | 54.0619 | 54.0619 | 54.0619 | 54.0619 | 54.0619 | 54.0619 | 54.0619 | 54.0619 | 54.0619 | 54.0619 | 54.0619 | 54.0619 | 54.0619 | 54.0619 | 54.0619 | 0 | 0 | 0 | 0 | 0 | 0 | 0 | 0 | 0 | 0 | 0 | 0 | 0 | 0 | 0 | 0 | 0 | 0 | 0 | 0 | 0 | 0 | 0 | 0 | 0 | 0 | 0 | 0 | 0 | 0 | 0 | 0 | 0 | 0 | 0 | 0 | 0 | 0 | 0 | 0 | 0 | 0 | 0 | 0 | 0 | 0 | 0 | 0 | 0 | 0 | 0 | 0 | 0
ISO-SIV Conversion to Light Hydro Unit #2 | 0 | 0 | 0 | 0 | 0 | 0 | 0 | 0 | 0 | 0 | 0 | 0 | 0 | 0 | 0 | 0 | 0 | 0 | 0 | 107.3765 | 107.3765 | 107.3765 | 107.3765 | 107.3765 | 107.3765 | 107.3765 | 107.3765 | 107.3765 | 107.3765 | 107.3765 | 107.3765 | 107.3765 | 107.3765 | 107.3765 | 107.3765 | 107.3765 | 107.3765 | 107.3765 | 107.3765 | 107.3765 | 107.3765 | 107.3765 | 107.3765 | 107.3765 | 107.3765 | 107.3765 | 107.3765 | 107.3765 | 107.3765 | 107.3765 | 107.3765 | 107.3765 | 107.3765 | 107.3765 | 107.3765 | 107.3765 | 107.3765 | 107.3765 | 107.3765 | 107.3765 | 107.3765 | 107.3765 | 0 | 0 | 0 | 0 | 0 | 0 | 0 | 0 | 0 | 0 | 0 | 0 | 0 | 0 | 0 | 0 | 0 | 0 | 0 | 0 | 0 | 0 | 0 | 0 | 0 | 0
#3 Reformer Fractionator Modifications | 0 | 0 | 0 | 0 | 0 | 0 | 0 | 53.8042 | 53.8042 | 53.8042 | 53.8042 | 53.8042 | 53.8042 | 53.8042 | 53.8042 | 53.8042 | 53.8042 | 53.8042 | 53.8042 | 53.8042 | 53.8042 | 53.8042 | 53.8042 | 53.8042 | 53.8042 | 53.8042 | 53.8042 | 53.8042 | 53.8042 | 53.8042 | 53.8042 | 53.8042 | 53.8042 | 0 | 0 | 0 | 0 | 0 | 0 | 0 | 0 | 0 | 0 | 0 | 0 | 0 | 0 | 0 | 0 | 0 | 0 | 0 | 0 | 0 | 0 | 0 | 0 | 0 | 0 | 0 | 0 | 0 | 0 | 0 | 0 | 0 | 0 | 0 | 0 | 0 | 0 | 0 | 0 | 0 | 0 | 0 | 0 | 0 | 0 | 0 | 0 | 0 | 0 | 0 | 0 | 0 | 0 | 0
Debutanizer Modifications in Gasoline Fractionation Area | 0 | 0 | 40.4308 | 40.4308 | 40.4308 | 40.4308 | 40.4308 | 40.4308 | 40.4308 | 40.4308 | 40.4308 | 40.4308 | 40.4308 | 40.4308 | 40.4308 | 40.4308 | 40.4308 | 40.4308 | 40.4308 | 40.4308 | 40.4308 | 40.4308 | 40.4308 | 40.4308 | 40.4308 | 40.4308 | 40.4308 | 40.4308 | 40.4308 | 0 | 0 | 0 | 0 | 0 | 0 | 0 | 0 | 0 | 0 | 0 | 0 | 0 | 0 | 0 | 0 | 0 | 0 | 0 | 0 | 0 | 0 | 0 | 0 | 0 | 0 | 0 | 0 | 0 | 0 | 0 | 0 | 0 | 0 | 0 | 0 | 0 | 0 | 0 | 0 | 0 | 0 | 0 | 0 | 0 | 0 | 0 | 0 | 0 | 0 | 0 | 0 | 0 | 0 | 0 | 0 | 0 | 0 | 0
New FCCU Rerun Bottoms Splitter | 0 | 0 | 0 | 0 | 0 | 0 | 0 | 0 | 0 | 0 | 0 | 0 | 0 | 0 | 0 | 0 | 0 | 0 | 0 | 0 | 0 | 0 | 0 | 0 | 127.6887 | 127.6887 | 127.6887 | 127.6887 | 127.6887 | 127.6887 | 127.6887 | 127.6887 | 127.6887 | 127.6887 | 127.6887 | 127.6887 | 127.6887 | 127.6887 | 127.6887 | 127.6887 | 127.6887 | 127.6887 | 127.6887 | 127.6887 | 127.6887 | 127.6887 | 127.6887 | 127.6887 | 127.6887 | 127.6887 | 127.6887 | 127.6887 | 127.6887 | 127.6887 | 127.6887 | 127.6887 | 127.6887 | 127.6887 | 127.6887 | 127.6887 | 127.6887 | 127.6887 | 127.6887 | 127.6887 | 127.6887 | 127.6887 | 127.6887 | 127.6887 | 127.6887 | 0 | 0 | 0 | 0 | 0 | 0 | 0 | 0 | 0 | 0 | 0 | 0 | 0 | 0 | 0 | 0 | 0 | 0 | 0
North Hydrogen Plant Modifications | 0 | 0 | 0 | 0 | 0 | 0 | 0 | 0 | 0 | 0 | 0 | 0 | 0 | 0 | 0 | 0 | 0 | 0 | 0 | 0 | 0 | 0 | 0 | 0 | 0 | 0 | 0 | 0 | 0 | 0 | 0 | 0 | 0 | 0 | 0 | 0 | 0 | 0 | 0 | 0 | 0 | 0 | 0 | 0 | 0 | 53.4912 | 53.4912 | 53.4912 | 53.4912 | 53.4912 | 53.4912 | 53.4912 | 53.4912 | 53.4912 | 53.4912 | 53.4912 | 53.4912 | 53.4912 | 53.4912 | 53.4912 | 53.4912 | 53.4912 | 53.4912 | 0 | 0 | 0 | 0 | 0 | 0 | 0 | 0 | 0 | 0 | 0 | 0 | 0 | 0 | 0 | 0 | 0 | 0 | 0 | 0 | 0 | 0 | 0 | 0 | 0
MTBE Unit Conversion to Iso-Octene | 0 | 0 | 0 | 0 | 0 | 0 | 0 | 0 | 0 | 0 | 0 | 0 | 0 | 0 | 0 | 0 | 0 | 0 | 0 | 0 | 0 | 0 | 0 | 0 | 0 | 0 | 0 | 0 | 0 | 0 | 0 | 0 | 0 | 0 | 0 | 0 | 0 | 0 | 0 | 0 | 0 | 0 | 0 | 0 | 0 | 74.9967 | 74.9967 | 74.9967 | 74.9967 | 74.9967 | 74.9967 | 74.9967 | 74.9967 | 74.9967 | 74.9967 | 74.9967 | 74.9967 | 74.9967 | 74.9967 | 74.9967 | 74.9967 | 74.9967 | 74.9967 | 74.9967 | 74.9967 | 74.9967 | 74.9967 | 74.9967 | 74.9967 | 74.9967 | 74.9967 | 74.9967 | 74.9967 | 74.9967 | 74.9967 | 74.9967 | 74.9967 | 74.9967 | 74.9967 | 74.9967 | 0 | 0 | 0 | 0 | 0 | 0 | 0 | 0
Cat-Poly Unit Conversion to Dimerization Unit | 0 | 0 | 0 | 0 | 0 | 0 | 0 | 0 | 0 | 0 | 0 | 0 | 0 | 0 | 0 | 0 | 0 | 0 | 0 | 0 | 0 | 0 | 0 | 0 | 0 | 0 | 0 | 0 | 0 | 0 | 0 | 0 | 0 | 0 | 0 | 0 | 0 | 0 | 0 | 0 | 0 | 0 | 0 | 0 | 0 | 0 | 0 | 0 | 0 | 0 | 0 | 0 | 0 | 125.7587 | 125.7587 | 125.7587 | 125.7587 | 125.7587 | 125.7587 | 125.7587 | 125.7587 | 125.7587 | 125.7587 | 125.7587 | 125.7587 | 125.7587 | 125.7587 | 125.7587 | 125.7587 | 125.7587 | 125.7587 | 125.7587 | 125.7587 | 125.7587 | 125.7587 | 125.7587 | 125.7587 | 125.7587 | 125.7587 | 125.7587 | 125.7587 | 125.7587 | 125.7587 | 125.7587 | 125.7587 | 125.7587 | 125.7587 | 125.7587
Mid-Barrel Unit Conversion to Gasoline Hydrotreater | 0 | 0 | 0 | 0 | 0 | 0 | 0 | 0 | 0 | 0 | 0 | 0 | 0 | 0 | 0 | 0 | 0 | 0 | 0 | 0 | 0 | 0 | 0 | 0 | 0 | 0 | 0 | 0 | 0 | 0 | 0 | 0 | 0 | 0 | 0 | 0 | 0 | 0 | 0 | 0 | 0 | 0 | 0 | 0 | 0 | 69.2407 | 69.2407 | 69.2407 | 69.2407 | 69.2407 | 69.2407 | 69.2407 | 69.2407 | 69.2407 | 69.2407 | 69.2407 | 69.2407 | 69.2407 | 69.2407 | 69.2407 | 69.2407 | 69.2407 | 69.2407 | 69.2407 | 69.2407 | 69.2407 | 69.2407 | 69.2407 | 69.2407 | 69.2407 | 69.2407 | 69.2407 | 69.2407 | 69.2407 | 69.2407 | 69.2407 | 0 | 0 | 0 | 0 | 0 | 0 | 0 | 0 | 0 | 0 | 0 | 0
Tank Farm Piping Modifications | 0 | 0 | 28.6036 | 28.6036 | 28.6036 | 28.6036 | 28.6036 | 28.6036 | 28.6036 | 28.6036 | 28.6036 | 28.6036 | 28.6036 | 28.6036 | 28.6036 | 28.6036 | 28.6036 | 28.6036 | 28.6036 | 28.6036 | 28.6036 | 28.6036 | 28.6036 | 28.6036 | 0 | 0 | 0 | 0 | 0 | 0 | 0 | 0 | 0 | 0 | 0 | 0 | 0 | 0 | 0 | 0 | 0 | 0 | 0 | 0 | 0 | 0 | 0 | 0 | 0 | 0 | 0 | 0 | 0 | 0 | 0 | 0 | 0 | 0 | 0 | 0 | 0 | 0 | 0 | 0 | 0 | 0 | 0 | 0 | 0 | 0 | 0 | 0 | 0 | 0 | 0 | 0 | 0 | 0 | 0 | 0 | 0 | 0 | 0 | 0 | 0 | 0 | 0 | 0
New Pentane Off-Loading Racks at Pentane Rail Car Loading Facility | 0 | 0 | 0 | 0 | 0 | 0 | 0 | 0 | 0 | 0 | 0 | 0 | 0 | 0 | 0 | 0 | 0 | 0 | 0 | 53.236 | 53.236 | 53.236 | 53.236 | 53.236 | 53.236 | 53.236 | 53.236 | 53.236 | 53.236 | 53.236 | 53.236 | 53.236 | 53.236 | 53.236 | 53.236 | 53.236 | 53.236 | 53.236 | 53.236 | 53.236 | 53.236 | 53.236 | 53.236 | 53.236 | 53.236 | 53.236 | 53.236 | 53.236 | 53.236 | 53.236 | 0 | 0 | 0 | 0 | 0 | 0 | 0 | 0 | 0 | 0 | 0 | 0 | 0 | 0 | 0 | 0 | 0 | 0 | 0 | 0 | 0 | 0 | 0 | 0 | 0 | 0 | 0 | 0 | 0 | 0 | 0 | 0 | 0 | 0 | 0 | 0 | 0 | 0
New Pentane Transfer Pumps at Pentane Spheres | 0 | 0 | 0 | 0 | 0 | 0 | 0 | 0 | 0 | 0 | 0 | 0 | 0 | 0 | 0 | 0 | 0 | 0 | 0 | 0 | 0 | 0 | 0 | 0 | 39.584 | 39.584 | 39.584 | 39.584 | 39.584 | 39.584 | 39.584 | 39.584 | 39.584 | 39.584 | 39.584 | 39.584 | 39.584 | 39.584 | 39.584 | 39.584 | 39.584 | 39.584 | 39.584 | 39.584 | 39.584 | 39.584 | 0 | 0 | 0 | 0 | 0 | 0 | 0 | 0 | 0 | 0 | 0 | 0 | 0 | 0 | 0 | 0 | 0 | 0 | 0 | 0 | 0 | 0 | 0 | 0 | 0 | 0 | 0 | 0 | 0 | 0 | 0 | 0 | 0 | 0 | 0 | 0 | 0 | 0 | 0 | 0 | 0 | 0
Butane Loading Facilities at Polypropylene Loading Facility | 0 | 0 | 0 | 0 | 0 | 0 | 0 | 0 | 0 | 0 | 0 | 0 | 0 | 0 | 0 | 0 | 0 | 0 | 0 | 0 | 0 | 0 | 0 | 0 | 108.8136 | 108.8136 | 108.8136 | 108.8136 | 108.8136 | 108.8136 | 108.8136 | 108.8136 | 108.8136 | 108.8136 | 108.8136 | 108.8136 | 108.8136 | 108.8136 | 108.8136 | 108.8136 | 108.8136 | 108.8136 | 108.8136 | 108.8136 | 108.8136 | 108.8136 | 108.8136 | 108.8136 | 108.8136 | 108.8136 | 0 | 0 | 0 | 0 | 0 | 0 | 0 | 0 | 0 | 0 | 0 | 0 | 0 | 0 | 0 | 0 | 0 | 0 | 0 | 0 | 0 | 0 | 0 | 0 | 0 | 0 | 0 | 0 | 0 | 0 | 0 | 0 | 0 | 0 | 0 | 0 | 0 | 0
Marine Terminal 2 Modifications for Ethanol Off-Loading | 0 | 0 | 0 | 0 | 0 | 0 | 0 | 0 | 0 | 0 | 0 | 0 | 0 | 0 | 0 | 0 | 0 | 0 | 0 | 0 | 0 | 0 | 0 | 0 | 0 | 0 | 0 | 0 | 27.7814 | 27.7814 | 27.7814 | 27.7814 | 27.7814 | 27.7814 | 27.7814 | 27.7814 | 27.7814 | 0 | 0 | 0 | 0 | 0 | 0 | 0 | 0 | 0 | 0 | 0 | 0 | 0 | 0 | 0 | 0 | 0 | 0 | 0 | 0 | 0 | 0 | 0 | 0 | 0 | 0 | 0 | 0 | 0 | 0 | 0 | 0 | 0 | 0 | 0 | 0 | 0 | 0 | 0 | 0 | 0 | 0 | 0 | 0 | 0 | 0 | 0 | 0 | 0 | 0 | 0
Marine Terminal 2 Modifications for Pentanes Shipping | 0 | 0 | 0 | 0 | 0 | 0 | 0 | 0 | 0 | 0 | 0 | 0 | 0 | 0 | 0 | 0 | 0 | 0 | 0 | 0 | 0 | 0 | 0 | 0 | 72.3897 | 72.3897 | 72.3897 | 72.3897 | 72.3897 | 72.3897 | 72.3897 | 72.3897 | 72.3897 | 72.3897 | 72.3897 | 72.3897 | 72.3897 | 72.3897 | 72.3897 | 72.3897 | 72.3897 | 72.3897 | 72.3897 | 72.3897 | 72.3897 | 72.3897 | 72.3897 | 72.3897 | 72.3897 | 72.3897 | 72.3897 | 72.3897 | 72.3897 | 72.3897 | 72.3897 | 72.3897 | 72.3897 | 72.3897 | 72.3897 | 72.3897 | 72.3897 | 72.3897 | 72.3897 | 72.3897 | 72.3897 | 72.3897 | 72.3897 | 72.3897 | 72.3897 | 72.3897 | 72.3897 | 72.3897 | 72.3897 | 72.3897 | 72.3897 | 72.3897 | 0 | 0 | 0 | 0 | 0 | 0 | 0 | 0 | 0 | 0 | 0 | 0
East Hynes Terminal Modifications | 0 | 0 | 0 | 0 | 0 | 0 | 0 | 0 | 0 | 0 | 0 | 0 | 0 | 0 | 0 | 0 | 0 | 0 | 0 | 0 | 0 | 0 | 0 | 27.7814 | 27.7814 | 27.7814 | 27.7814 | 27.7814 | 27.7814 | 27.7814 | 27.7814 | 27.7814 | 27.7814 | 27.7814 | 27.7814 | 27.7814 | 27.7814 | 27.7814 | 27.7814 | 27.7814 | 27.7814 | 27.7814 | 27.7814 | 27.7814 | 27.7814 | 0 | 0 | 0 | 0 | 0 | 0 | 0 | 0 | 0 | 0 | 0 | 0 | 0 | 0 | 0 | 0 | 0 | 0 | 0 | 0 | 0 | 0 | 0 | 0 | 0 | 0 | 0 | 0 | 0 | 0 | 0 | 0 | 0 | 0 | 0 | 0 | 0 | 0 | 0 | 0 | 0 | 0 | 0
Vinvale Terminal Modifications | 0 | 0 | 0 | 0 | 0 | 0 | 0 | 0 | 0 | 0 | 0 | 0 | 0 | 0 | 0 | 0 | 0 | 0 | 0 | 0 | 0 | 0 | 0 | 33.2777 | 33.2777 | 33.2777 | 33.2777 | 33.2777 | 33.2777 | 33.2777 | 33.2777 | 33.2777 | 0 | 0 | 0 | 0 | 0 | 0 | 0 | 0 | 0 | 0 | 0 | 0 | 0 | 0 | 0 | 0 | 0 | 0 | 0 | 0 | 0 | 0 | 0 | 0 | 0 | 0 | 0 | 0 | 0 | 0 | 0 | 0 | 0 | 0 | 0 | 0 | 0 | 0 | 0 | 0 | 0 | 0 | 0 | 0 | 0 | 0 | 0 | 0 | 0 | 0 | 0 | 0 | 0 | 0 | 0 | 0
Hathaway Terminal Modifications | 0 | 0 | 0 | 0 | 0 | 0 | 0 | 0 | 0 | 0 | 0 | 0 | 0 | 0 | 0 | 0 | 0 | 0 | 0 | 0 | 0 | 0 | 0 | 0 | 0 | 0 | 0 | 0 | 0 | 0 | 0 | 0 | 0 | 0 | 0 | 0 | 33.2777 | 33.2777 | 33.2777 | 33.2777 | 33.2777 | 33.2777 | 33.2777 | 33.2777 | 33.2777 | 0 | 0 | 0 | 0 | 0 | 0 | 0 | 0 | 0 | 0 | 0 | 0 | 0 | 0 | 0 | 0 | 0 | 0 | 0 | 0 | 0 | 0 | 0 | 0 | 0 | 0 | 0 | 0 | 0 | 0 | 0 | 0 | 0 | 0 | 0 | 0 | 0 | 0 | 0 | 0 | 0 | 0 | 0
Carson Terminal Modifications | 0 | 0 | 0 | 0 | 0 | 0 | 0 | 0 | 0 | 0 | 0 | 0 | 0 | 0 | 0 | 0 | 27.7814 | 27.7814 | 27.7814 | 27.7814 | 27.7814 | 27.7814 | 27.7814 | 27.7814 | 0 | 0 | 0 | 0 | 0 | 0 | 0 | 0 | 0 | 0 | 0 | 0 | 0 | 0 | 0 | 0 | 0 | 0 | 0 | 0 | 0 | 0 | 0 | 0 | 0 | 0 | 0 | 0 | 0 | 0 | 0 | 0 | 0 | 0 | 0 | 0 | 0 | 0 | 0 | 0 | 0 | 0 | 0 | 0 | 0 | 0 | 0 | 0 | 0 | 0 | 0 | 0 | 0 | 0 | 0 | 0 | 0 | 0 | 0 | 0 | 0 | 0 | 0 | 0
Colton Terminal Modifications | 0 | 0 | 0 | 0 | 0 | 0 | 0 | 0 | 0 | 0 | 0 | 0 | 0 | 0 | 0 | 0 | 0 | 0 | 0 | 0 | 0 | 0 | 0 | 0 | 0 | 0 | 0 | 0 | 0 | 0 | 0 | 0 | 0 | 0 | 0 | 0 | 27.7814 | 27.7814 | 27.7814 | 27.7814 | 27.7814 | 27.7814 | 27.7814 | 27.7814 | 27.7814 | 0 | 0 | 0 | 0 | 0 | 0 | 0 | 0 | 0 | 0 | 0 | 0 | 0 | 0 | 0 | 0 | 0 | 0 | 0 | 0 | 0 | 0 | 0 | 0 | 0 | 0 | 0 | 0 | 0 | 0 | 0 | 0 | 0 | 0 | 0 | 0 | 0 | 0 | 0 | 0 | 0 | 0 | 0
General Grading | 0 | 0 | 0 | 0 | 0 | 0 | 0 | 0 | 0 | 0 | 0 | 0 | 0 | 0 | 0 | 0 | 0 | 0 | 0 | 0 | 0 | 0 | 0 | 0 | 0 | 0 | 0 | 0 | 0 | 0 | 0 | 0 | 0 | 0 | 0 | 0 | 0 | 0 | 0 | 0 | 0 | 0 | 0 | 0 | 0 | 0 | 0 | 0 | 0 | 0 | 0 | 0 | 0 | 0 | 0 | 0 | 0 | 0 | 0 | 0 | 0 | 0 | 0 | 0 | 0 | 0 | 0 | 0 | 0 | 0 | 0 | 0 | 0 | 0 | 0 | 0 | 0 | 0 | 0 | 0 | 0 | 0 | 0 | 0 | 0 | 0 | 0 | 0
General Surface Coating | 0 | 0 | 0 | 0 | 0 | 0 | 0 | 0 | 0 | 0 | 0 | 0 | 0 | 0 | 0 | 0 | 0 | 0 | 0 | 0 | 0 | 0 | 0 | 0 | 0 | 0 | 0 | 0 | 0 | 0 | 0 | 0 | 0 | 0 | 0 | 0 | 0 | 0 | 0 | 0 | 0 | 0 | 0 | 0 | 0 | 0 | 0 | 0 | 0 | 0 | 0 | 0 | 0 | 0 | 0 | 0 | 0 | 0 | 0 | 0 | 0 | 0 | 0 | 0 | 0 | 0 | 0 | 0 | 0 | 0 | 0 | 0 | 0 | 0 | 0 | 0 | 0 | 0 | 0 | 0 | 0 | 0 | 0 | 0 | 0 | 0 | 0 | 0
General Asphaltic Paving | 0 | 0 | 0 | 0 | 0 | 0 | 0 | 0 | 0 | 0 | 0 | 0 | 0 | 0 | 0 | 0 | 0 | 0 | 0 | 0 | 0 | 0 | 0 | 0 | 0 | 0 | 0 | 0 | 0 | 0 | 0 | 0 | 0 | 0 | 0 | 0 | 0 | 0 | 0 | 0 | 0 | 0 | 0 | 0 | 0 | 0 | 0 | 0 | 0 | 0 | 0 | 0 | 0 | 0 | 0 | 0 | 0 | 0 | 0 | 0 | 0 | 0 | 0 | 0 | 0 | 0 | 0 | 0 | 0 | 0 | 0 | 0 | 0 | 0 | 0 | 0 | 0 | 0 | 0 | 0 | 0 | 0 | 0 | 0 | 0 | 0 | 0 | 0
Weekly Total | 54.0619 | 54.0619 | 123.0963 | 123.0963 | 123.0963 | 123.0963 | 123.0963 | 176.9005 | 176.9005 | 176.9005 | 176.9005 | 176.9005 | 176.9005 | 176.9005 | 176.9005 | 176.9005 | 204.6819 | 204.6819 | 204.6819 | 365.2944 | 365.2944 | 365.2944 | 365.2944 | 426.3536 | 718.4447 | 718.4447 | 718.4447 | 718.4447 | 746.2261 | 705.7953 | 705.7953 | 705.7953 | 672.5175 | 618.7133 | 618.7133 | 564.6514 | 625.7105 | 597.9291 | 597.9291 | 597.9291 | 597.9291 | 597.9291 | 597.9291 | 597.9291 | 597.9291 | 706.8172 | 667.2332 | 667.2332 | 667.2332 | 667.2332 | 505.1836 | 505.1836 | 505.1836 | 630.9423 | 630.9423 | 630.9423 | 630.9423 | 630.9423 | 630.9423 | 630.9423 | 630.9423 | 630.9423 | 523.5658 | 470.0746 | 470.0746 | 470.0746 | 470.0746 | 470.0746 | 470.0746 | 342.3859 | 342.3859 | 342.3859 | 342.3859 | 342.3859 | 342.3859 | 342.3859 | 200.7554 | 200.7554 | 200.7554 | 200.7554 | 125.7587 | 125.7587 | 125.7587 | 125.7587 | 125.7587 | 125.7587 | 125.7587 | 125.7587
Note: Totals may not match sum of individual values because of rounding. | 2001-02-22: 746.2261
Peak Daily SOx Emissions by Week (Pre-Mitigation)
Process/Activity/Terminal | time axis 2001-02-22 to 2002-10-24
Light Hydro Unit #1 Modifications | 3.7043 | 3.7043 | 3.7043 | 3.7043 | 3.7043 | 3.7043 | 3.7043 | 3.7043 | 3.7043 | 3.7043 | 3.7043 | 3.7043 | 3.7043 | 3.7043 | 3.7043 | 3.7043 | 3.7043 | 3.7043 | 3.7043 | 3.7043 | 3.7043 | 3.7043 | 3.7043 | 3.7043 | 3.7043 | 3.7043 | 3.7043 | 3.7043 | 3.7043 | 3.7043 | 3.7043 | 3.7043 | 3.7043 | 3.7043 | 3.7043 | 0 | 0 | 0 | 0 | 0 | 0 | 0 | 0 | 0 | 0 | 0 | 0 | 0 | 0 | 0 | 0 | 0 | 0 | 0 | 0 | 0 | 0 | 0 | 0 | 0 | 0 | 0 | 0 | 0 | 0 | 0 | 0 | 0 | 0 | 0 | 0 | 0 | 0 | 0 | 0 | 0 | 0 | 0 | 0 | 0 | 0 | 0 | 0 | 0 | 0 | 0 | 0 | 0
ISO-SIV Conversion to Light Hydro Unit #2 | 0 | 0 | 0 | 0 | 0 | 0 | 0 | 0 | 0 | 0 | 0 | 0 | 0 | 0 | 0 | 0 | 0 | 0 | 0 | 7.232 | 7.232 | 7.232 | 7.232 | 7.232 | 7.232 | 7.232 | 7.232 | 7.232 | 7.232 | 7.232 | 7.232 | 7.232 | 7.232 | 7.232 | 7.232 | 7.232 | 7.232 | 7.232 | 7.232 | 7.232 | 7.232 | 7.232 | 7.232 | 7.232 | 7.232 | 7.232 | 7.232 | 7.232 | 7.232 | 7.232 | 7.232 | 7.232 | 7.232 | 7.232 | 7.232 | 7.232 | 7.232 | 7.232 | 7.232 | 7.232 | 7.232 | 7.232 | 0 | 0 | 0 | 0 | 0 | 0 | 0 | 0 | 0 | 0 | 0 | 0 | 0 | 0 | 0 | 0 | 0 | 0 | 0 | 0 | 0 | 0 | 0 | 0 | 0 | 0
#3 Reformer Fractionator Modifications | 0 | 0 | 0 | 0 | 0 | 0 | 0 | 4.5788 | 4.5788 | 4.5788 | 4.5788 | 4.5788 | 4.5788 | 4.5788 | 4.5788 | 4.5788 | 4.5788 | 4.5788 | 4.5788 | 4.5788 | 4.5788 | 4.5788 | 4.5788 | 4.5788 | 4.5788 | 4.5788 | 4.5788 | 4.5788 | 4.5788 | 4.5788 | 4.5788 | 4.5788 | 4.5788 | 0 | 0 | 0 | 0 | 0 | 0 | 0 | 0 | 0 | 0 | 0 | 0 | 0 | 0 | 0 | 0 | 0 | 0 | 0 | 0 | 0 | 0 | 0 | 0 | 0 | 0 | 0 | 0 | 0 | 0 | 0 | 0 | 0 | 0 | 0 | 0 | 0 | 0 | 0 | 0 | 0 | 0 | 0 | 0 | 0 | 0 | 0 | 0 | 0 | 0 | 0 | 0 | 0 | 0 | 0
Debutanizer Modifications in Gasoline Fractionation Area | 0 | 0 | 3.0046 | 3.0046 | 3.0046 | 3.0046 | 3.0046 | 3.0046 | 3.0046 | 3.0046 | 3.0046 | 3.0046 | 3.0046 | 3.0046 | 3.0046 | 3.0046 | 3.0046 | 3.0046 | 3.0046 | 3.0046 | 3.0046 | 3.0046 | 3.0046 | 3.0046 | 3.0046 | 3.0046 | 3.0046 | 3.0046 | 3.0046 | 0 | 0 | 0 | 0 | 0 | 0 | 0 | 0 | 0 | 0 | 0 | 0 | 0 | 0 | 0 | 0 | 0 | 0 | 0 | 0 | 0 | 0 | 0 | 0 | 0 | 0 | 0 | 0 | 0 | 0 | 0 | 0 | 0 | 0 | 0 | 0 | 0 | 0 | 0 | 0 | 0 | 0 | 0 | 0 | 0 | 0 | 0 | 0 | 0 | 0 | 0 | 0 | 0 | 0 | 0 | 0 | 0 | 0 | 0
New FCCU Rerun Bottoms Splitter | 0 | 0 | 0 | 0 | 0 | 0 | 0 | 0 | 0 | 0 | 0 | 0 | 0 | 0 | 0 | 0 | 0 | 0 | 0 | 0 | 0 | 0 | 0 | 0 | 9.1404 | 9.1404 | 9.1404 | 9.1404 | 9.1404 | 9.1404 | 9.1404 | 9.1404 | 9.1404 | 9.1404 | 9.1404 | 9.1404 | 9.1404 | 9.1404 | 9.1404 | 9.1404 | 9.1404 | 9.1404 | 9.1404 | 9.1404 | 9.1404 | 9.1404 | 9.1404 | 9.1404 | 9.1404 | 9.1404 | 9.1404 | 9.1404 | 9.1404 | 9.1404 | 9.1404 | 9.1404 | 9.1404 | 9.1404 | 9.1404 | 9.1404 | 9.1404 | 9.1404 | 9.1404 | 9.1404 | 9.1404 | 9.1404 | 9.1404 | 9.1404 | 9.1404 | 0 | 0 | 0 | 0 | 0 | 0 | 0 | 0 | 0 | 0 | 0 | 0 | 0 | 0 | 0 | 0 | 0 | 0 | 0
North Hydrogen Plant Modifications | 0 | 0 | 0 | 0 | 0 | 0 | 0 | 0 | 0 | 0 | 0 | 0 | 0 | 0 | 0 | 0 | 0 | 0 | 0 | 0 | 0 | 0 | 0 | 0 | 0 | 0 | 0 | 0 | 0 | 0 | 0 | 0 | 0 | 0 | 0 | 0 | 0 | 0 | 0 | 0 | 0 | 0 | 0 | 0 | 0 | 4.1951 | 4.1951 | 4.1951 | 4.1951 | 4.1951 | 4.1951 | 4.1951 | 4.1951 | 4.1951 | 4.1951 | 4.1951 | 4.1951 | 4.1951 | 4.1951 | 4.1951 | 4.1951 | 4.1951 | 4.1951 | 0 | 0 | 0 | 0 | 0 | 0 | 0 | 0 | 0 | 0 | 0 | 0 | 0 | 0 | 0 | 0 | 0 | 0 | 0 | 0 | 0 | 0 | 0 | 0 | 0
MTBE Unit Conversion to Iso-Octene | 0 | 0 | 0 | 0 | 0 | 0 | 0 | 0 | 0 | 0 | 0 | 0 | 0 | 0 | 0 | 0 | 0 | 0 | 0 | 0 | 0 | 0 | 0 | 0 | 0 | 0 | 0 | 0 | 0 | 0 | 0 | 0 | 0 | 0 | 0 | 0 | 0 | 0 | 0 | 0 | 0 | 0 | 0 | 0 | 0 | 5.5442 | 5.5442 | 5.5442 | 5.5442 | 5.5442 | 5.5442 | 5.5442 | 5.5442 | 5.5442 | 5.5442 | 5.5442 | 5.5442 | 5.5442 | 5.5442 | 5.5442 | 5.5442 | 5.5442 | 5.5442 | 5.5442 | 5.5442 | 5.5442 | 5.5442 | 5.5442 | 5.5442 | 5.5442 | 5.5442 | 5.5442 | 5.5442 | 5.5442 | 5.5442 | 5.5442 | 5.5442 | 5.5442 | 5.5442 | 5.5442 | 0 | 0 | 0 | 0 | 0 | 0 | 0 | 0
Cat-Poly Unit Conversion to Dimerization Unit | 0 | 0 | 0 | 0 | 0 | 0 | 0 | 0 | 0 | 0 | 0 | 0 | 0 | 0 | 0 | 0 | 0 | 0 | 0 | 0 | 0 | 0 | 0 | 0 | 0 | 0 | 0 | 0 | 0 | 0 | 0 | 0 | 0 | 0 | 0 | 0 | 0 | 0 | 0 | 0 | 0 | 0 | 0 | 0 | 0 | 0 | 0 | 0 | 0 | 0 | 0 | 0 | 0 | 9.1014 | 9.1014 | 9.1014 | 9.1014 | 9.1014 | 9.1014 | 9.1014 | 9.1014 | 9.1014 | 9.1014 | 9.1014 | 9.1014 | 9.1014 | 9.1014 | 9.1014 | 9.1014 | 9.1014 | 9.1014 | 9.1014 | 9.1014 | 9.1014 | 9.1014 | 9.1014 | 9.1014 | 9.1014 | 9.1014 | 9.1014 | 9.1014 | 9.1014 | 9.1014 | 9.1014 | 9.1014 | 9.1014 | 9.1014 | 9.1014
Mid-Barrel Unit Conversion to Gasoline Hydrotreater | 0 | 0 | 0 | 0 | 0 | 0 | 0 | 0 | 0 | 0 | 0 | 0 | 0 | 0 | 0 | 0 | 0 | 0 | 0 | 0 | 0 | 0 | 0 | 0 | 0 | 0 | 0 | 0 | 0 | 0 | 0 | 0 | 0 | 0 | 0 | 0 | 0 | 0 | 0 | 0 | 0 | 0 | 0 | 0 | 0 | 5.0437 | 5.0437 | 5.0437 | 5.0437 | 5.0437 | 5.0437 | 5.0437 | 5.0437 | 5.0437 | 5.0437 | 5.0437 | 5.0437 | 5.0437 | 5.0437 | 5.0437 | 5.0437 | 5.0437 | 5.0437 | 5.0437 | 5.0437 | 5.0437 | 5.0437 | 5.0437 | 5.0437 | 5.0437 | 5.0437 | 5.0437 | 5.0437 | 5.0437 | 5.0437 | 5.0437 | 0 | 0 | 0 | 0 | 0 | 0 | 0 | 0 | 0 | 0 | 0 | 0
Tank Farm Piping Modifications | 0 | 0 | 1.9788 | 1.9788 | 1.9788 | 1.9788 | 1.9788 | 1.9788 | 1.9788 | 1.9788 | 1.9788 | 1.9788 | 1.9788 | 1.9788 | 1.9788 | 1.9788 | 1.9788 | 1.9788 | 1.9788 | 1.9788 | 1.9788 | 1.9788 | 1.9788 | 1.9788 | 0 | 0 | 0 | 0 | 0 | 0 | 0 | 0 | 0 | 0 | 0 | 0 | 0 | 0 | 0 | 0 | 0 | 0 | 0 | 0 | 0 | 0 | 0 | 0 | 0 | 0 | 0 | 0 | 0 | 0 | 0 | 0 | 0 | 0 | 0 | 0 | 0 | 0 | 0 | 0 | 0 | 0 | 0 | 0 | 0 | 0 | 0 | 0 | 0 | 0 | 0 | 0 | 0 | 0 | 0 | 0 | 0 | 0 | 0 | 0 | 0 | 0 | 0 | 0
New Pentane Off-Loading Racks at Pentane Rail Car Loading Facility | 0 | 0 | 0 | 0 | 0 | 0 | 0 | 0 | 0 | 0 | 0 | 0 | 0 | 0 | 0 | 0 | 0 | 0 | 0 | 3.406 | 3.406 | 3.406 | 3.406 | 3.406 | 3.406 | 3.406 | 3.406 | 3.406 | 3.406 | 3.406 | 3.406 | 3.406 | 3.406 | 3.406 | 3.406 | 3.406 | 3.406 | 3.406 | 3.406 | 3.406 | 3.406 | 3.406 | 3.406 | 3.406 | 3.406 | 3.406 | 3.406 | 3.406 | 3.406 | 3.406 | 0 | 0 | 0 | 0 | 0 | 0 | 0 | 0 | 0 | 0 | 0 | 0 | 0 | 0 | 0 | 0 | 0 | 0 | 0 | 0 | 0 | 0 | 0 | 0 | 0 | 0 | 0 | 0 | 0 | 0 | 0 | 0 | 0 | 0 | 0 | 0 | 0 | 0
New Pentane Transfer Pumps at Pentane Spheres | 0 | 0 | 0 | 0 | 0 | 0 | 0 | 0 | 0 | 0 | 0 | 0 | 0 | 0 | 0 | 0 | 0 | 0 | 0 | 0 | 0 | 0 | 0 | 0 | 2.7137 | 2.7137 | 2.7137 | 2.7137 | 2.7137 | 2.7137 | 2.7137 | 2.7137 | 2.7137 | 2.7137 | 2.7137 | 2.7137 | 2.7137 | 2.7137 | 2.7137 | 2.7137 | 2.7137 | 2.7137 | 2.7137 | 2.7137 | 2.7137 | 2.7137 | 0 | 0 | 0 | 0 | 0 | 0 | 0 | 0 | 0 | 0 | 0 | 0 | 0 | 0 | 0 | 0 | 0 | 0 | 0 | 0 | 0 | 0 | 0 | 0 | 0 | 0 | 0 | 0 | 0 | 0 | 0 | 0 | 0 | 0 | 0 | 0 | 0 | 0 | 0 | 0 | 0 | 0
Butane Loading Facilities at Polypropylene Loading Facility | 0 | 0 | 0 | 0 | 0 | 0 | 0 | 0 | 0 | 0 | 0 | 0 | 0 | 0 | 0 | 0 | 0 | 0 | 0 | 0 | 0 | 0 | 0 | 0 | 7.3066 | 7.3066 | 7.3066 | 7.3066 | 7.3066 | 7.3066 | 7.3066 | 7.3066 | 7.3066 | 7.3066 | 7.3066 | 7.3066 | 7.3066 | 7.3066 | 7.3066 | 7.3066 | 7.3066 | 7.3066 | 7.3066 | 7.3066 | 7.3066 | 7.3066 | 7.3066 | 7.3066 | 7.3066 | 7.3066 | 0 | 0 | 0 | 0 | 0 | 0 | 0 | 0 | 0 | 0 | 0 | 0 | 0 | 0 | 0 | 0 | 0 | 0 | 0 | 0 | 0 | 0 | 0 | 0 | 0 | 0 | 0 | 0 | 0 | 0 | 0 | 0 | 0 | 0 | 0 | 0 | 0 | 0
Marine Terminal 2 Modifications for Ethanol Off-Loading | 0 | 0 | 0 | 0 | 0 | 0 | 0 | 0 | 0 | 0 | 0 | 0 | 0 | 0 | 0 | 0 | 0 | 0 | 0 | 0 | 0 | 0 | 0 | 0 | 0 | 0 | 0 | 0 | 2.2447 | 2.2447 | 2.2447 | 2.2447 | 2.2447 | 2.2447 | 2.2447 | 2.2447 | 2.2447 | 0 | 0 | 0 | 0 | 0 | 0 | 0 | 0 | 0 | 0 | 0 | 0 | 0 | 0 | 0 | 0 | 0 | 0 | 0 | 0 | 0 | 0 | 0 | 0 | 0 | 0 | 0 | 0 | 0 | 0 | 0 | 0 | 0 | 0 | 0 | 0 | 0 | 0 | 0 | 0 | 0 | 0 | 0 | 0 | 0 | 0 | 0 | 0 | 0 | 0 | 0
Marine Terminal 2 Modifications for Pentanes Shipping | 0 | 0 | 0 | 0 | 0 | 0 | 0 | 0 | 0 | 0 | 0 | 0 | 0 | 0 | 0 | 0 | 0 | 0 | 0 | 0 | 0 | 0 | 0 | 0 | 5.3143 | 5.3143 | 5.3143 | 5.3143 | 5.3143 | 5.3143 | 5.3143 | 5.3143 | 5.3143 | 5.3143 | 5.3143 | 5.3143 | 5.3143 | 5.3143 | 5.3143 | 5.3143 | 5.3143 | 5.3143 | 5.3143 | 5.3143 | 5.3143 | 5.3143 | 5.3143 | 5.3143 | 5.3143 | 5.3143 | 5.3143 | 5.3143 | 5.3143 | 5.3143 | 5.3143 | 5.3143 | 5.3143 | 5.3143 | 5.3143 | 5.3143 | 5.3143 | 5.3143 | 5.3143 | 5.3143 | 5.3143 | 5.3143 | 5.3143 | 5.3143 | 5.3143 | 5.3143 | 5.3143 | 5.3143 | 5.3143 | 5.3143 | 5.3143 | 5.3143 | 0 | 0 | 0 | 0 | 0 | 0 | 0 | 0 | 0 | 0 | 0 | 0
East Hynes Terminal Modifications | 0 | 0 | 0 | 0 | 0 | 0 | 0 | 0 | 0 | 0 | 0 | 0 | 0 | 0 | 0 | 0 | 0 | 0 | 0 | 0 | 0 | 0 | 0 | 2.2447 | 2.2447 | 2.2447 | 2.2447 | 2.2447 | 2.2447 | 2.2447 | 2.2447 | 2.2447 | 2.2447 | 2.2447 | 2.2447 | 2.2447 | 2.2447 | 2.2447 | 2.2447 | 2.2447 | 2.2447 | 2.2447 | 2.2447 | 2.2447 | 2.2447 | 0 | 0 | 0 | 0 | 0 | 0 | 0 | 0 | 0 | 0 | 0 | 0 | 0 | 0 | 0 | 0 | 0 | 0 | 0 | 0 | 0 | 0 | 0 | 0 | 0 | 0 | 0 | 0 | 0 | 0 | 0 | 0 | 0 | 0 | 0 | 0 | 0 | 0 | 0 | 0 | 0 | 0 | 0
Vinvale Terminal Modifications | 0 | 0 | 0 | 0 | 0 | 0 | 0 | 0 | 0 | 0 | 0 | 0 | 0 | 0 | 0 | 0 | 0 | 0 | 0 | 0 | 0 | 0 | 0 | 2.8026 | 2.8026 | 2.8026 | 2.8026 | 2.8026 | 2.8026 | 2.8026 | 2.8026 | 2.8026 | 0 | 0 | 0 | 0 | 0 | 0 | 0 | 0 | 0 | 0 | 0 | 0 | 0 | 0 | 0 | 0 | 0 | 0 | 0 | 0 | 0 | 0 | 0 | 0 | 0 | 0 | 0 | 0 | 0 | 0 | 0 | 0 | 0 | 0 | 0 | 0 | 0 | 0 | 0 | 0 | 0 | 0 | 0 | 0 | 0 | 0 | 0 | 0 | 0 | 0 | 0 | 0 | 0 | 0 | 0 | 0
Hathaway Terminal Modifications | 0 | 0 | 0 | 0 | 0 | 0 | 0 | 0 | 0 | 0 | 0 | 0 | 0 | 0 | 0 | 0 | 0 | 0 | 0 | 0 | 0 | 0 | 0 | 0 | 0 | 0 | 0 | 0 | 0 | 0 | 0 | 0 | 0 | 0 | 0 | 0 | 2.8026 | 2.8026 | 2.8026 | 2.8026 | 2.8026 | 2.8026 | 2.8026 | 2.8026 | 2.8026 | 0 | 0 | 0 | 0 | 0 | 0 | 0 | 0 | 0 | 0 | 0 | 0 | 0 | 0 | 0 | 0 | 0 | 0 | 0 | 0 | 0 | 0 | 0 | 0 | 0 | 0 | 0 | 0 | 0 | 0 | 0 | 0 | 0 | 0 | 0 | 0 | 0 | 0 | 0 | 0 | 0 | 0 | 0
Carson Terminal Modifications | 0 | 0 | 0 | 0 | 0 | 0 | 0 | 0 | 0 | 0 | 0 | 0 | 0 | 0 | 0 | 0 | 2.2447 | 2.2447 | 2.2447 | 2.2447 | 2.2447 | 2.2447 | 2.2447 | 2.2447 | 0 | 0 | 0 | 0 | 0 | 0 | 0 | 0 | 0 | 0 | 0 | 0 | 0 | 0 | 0 | 0 | 0 | 0 | 0 | 0 | 0 | 0 | 0 | 0 | 0 | 0 | 0 | 0 | 0 | 0 | 0 | 0 | 0 | 0 | 0 | 0 | 0 | 0 | 0 | 0 | 0 | 0 | 0 | 0 | 0 | 0 | 0 | 0 | 0 | 0 | 0 | 0 | 0 | 0 | 0 | 0 | 0 | 0 | 0 | 0 | 0 | 0 | 0 | 0
Colton Terminal Modifications | 0 | 0 | 0 | 0 | 0 | 0 | 0 | 0 | 0 | 0 | 0 | 0 | 0 | 0 | 0 | 0 | 0 | 0 | 0 | 0 | 0 | 0 | 0 | 0 | 0 | 0 | 0 | 0 | 0 | 0 | 0 | 0 | 0 | 0 | 0 | 0 | 2.2447 | 2.2447 | 2.2447 | 2.2447 | 2.2447 | 2.2447 | 2.2447 | 2.2447 | 2.2447 | 0 | 0 | 0 | 0 | 0 | 0 | 0 | 0 | 0 | 0 | 0 | 0 | 0 | 0 | 0 | 0 | 0 | 0 | 0 | 0 | 0 | 0 | 0 | 0 | 0 | 0 | 0 | 0 | 0 | 0 | 0 | 0 | 0 | 0 | 0 | 0 | 0 | 0 | 0 | 0 | 0 | 0 | 0
General Grading | 0 | 0 | 0 | 0 | 0 | 0 | 0 | 0 | 0 | 0 | 0 | 0 | 0 | 0 | 0 | 0 | 0 | 0 | 0 | 0 | 0 | 0 | 0 | 0 | 0 | 0 | 0 | 0 | 0 | 0 | 0 | 0 | 0 | 0 | 0 | 0 | 0 | 0 | 0 | 0 | 0 | 0 | 0 | 0 | 0 | 0 | 0 | 0 | 0 | 0 | 0 | 0 | 0 | 0 | 0 | 0 | 0 | 0 | 0 | 0 | 0 | 0 | 0 | 0 | 0 | 0 | 0 | 0 | 0 | 0 | 0 | 0 | 0 | 0 | 0 | 0 | 0 | 0 | 0 | 0 | 0 | 0 | 0 | 0 | 0 | 0 | 0 | 0
General Surface Coating | 0 | 0 | 0 | 0 | 0 | 0 | 0 | 0 | 0 | 0 | 0 | 0 | 0 | 0 | 0 | 0 | 0 | 0 | 0 | 0 | 0 | 0 | 0 | 0 | 0 | 0 | 0 | 0 | 0 | 0 | 0 | 0 | 0 | 0 | 0 | 0 | 0 | 0 | 0 | 0 | 0 | 0 | 0 | 0 | 0 | 0 | 0 | 0 | 0 | 0 | 0 | 0 | 0 | 0 | 0 | 0 | 0 | 0 | 0 | 0 | 0 | 0 | 0 | 0 | 0 | 0 | 0 | 0 | 0 | 0 | 0 | 0 | 0 | 0 | 0 | 0 | 0 | 0 | 0 | 0 | 0 | 0 | 0 | 0 | 0 | 0 | 0 | 0
General Asphaltic Paving | 0 | 0 | 0 | 0 | 0 | 0 | 0 | 0 | 0 | 0 | 0 | 0 | 0 | 0 | 0 | 0 | 0 | 0 | 0 | 0 | 0 | 0 | 0 | 0 | 0 | 0 | 0 | 0 | 0 | 0 | 0 | 0 | 0 | 0 | 0 | 0 | 0 | 0 | 0 | 0 | 0 | 0 | 0 | 0 | 0 | 0 | 0 | 0 | 0 | 0 | 0 | 0 | 0 | 0 | 0 | 0 | 0 | 0 | 0 | 0 | 0 | 0 | 0 | 0 | 0 | 0 | 0 | 0 | 0 | 0 | 0 | 0 | 0 | 0 | 0 | 0 | 0 | 0 | 0 | 0 | 0 | 0 | 0 | 0 | 0 | 0 | 0 | 0
Weekly Total | 3.7043 | 3.7043 | 8.6877 | 8.6877 | 8.6877 | 8.6877 | 8.6877 | 13.2665 | 13.2665 | 13.2665 | 13.2665 | 13.2665 | 13.2665 | 13.2665 | 13.2665 | 13.2665 | 15.5112 | 15.5112 | 15.5112 | 26.1491 | 26.1491 | 26.1491 | 26.1491 | 31.1964 | 51.4479 | 51.4479 | 51.4479 | 51.4479 | 53.6926 | 50.688 | 50.688 | 50.688 | 47.8854 | 43.3066 | 43.3066 | 39.6023 | 44.6496 | 42.4049 | 42.4049 | 42.4049 | 42.4049 | 42.4049 | 42.4049 | 42.4049 | 42.4049 | 49.896 | 47.1823 | 47.1823 | 47.1823 | 47.1823 | 36.4697 | 36.4697 | 36.4697 | 45.5712 | 45.5712 | 45.5712 | 45.5712 | 45.5712 | 45.5712 | 45.5712 | 45.5712 | 45.5712 | 38.3392 | 34.1441 | 34.1441 | 34.1441 | 34.1441 | 34.1441 | 34.1441 | 25.0037 | 25.0037 | 25.0037 | 25.0037 | 25.0037 | 25.0037 | 25.0037 | 14.6457 | 14.6457 | 14.6457 | 14.6457 | 9.1014 | 9.1014 | 9.1014 | 9.1014 | 9.1014 | 9.1014 | 9.1014 | 9.1014
Note: Totals may not match sum of individual values because of rounding. | 2001-02-22: 53.6926
Peak Daily Exhaust PM10 Emissions by Week (Pre-Mitigation)
Process/Activity/Terminal | time axis 2001-02-22 to 2002-10-24
Light Hydro Unit #1 Modifications | 2.7311 | 2.7311 | 2.7311 | 2.7311 | 2.7311 | 2.7311 | 2.7311 | 2.7311 | 2.7311 | 2.7311 | 2.7311 | 2.7311 | 2.7311 | 2.7311 | 2.7311 | 2.7311 | 2.7311 | 2.7311 | 2.7311 | 2.7311 | 2.7311 | 2.7311 | 2.7311 | 2.7311 | 2.7311 | 2.7311 | 2.7311 | 2.7311 | 2.7311 | 2.7311 | 2.7311 | 2.7311 | 2.7311 | 2.7311 | 2.7311 | 0 | 0 | 0 | 0 | 0 | 0 | 0 | 0 | 0 | 0 | 0 | 0 | 0 | 0 | 0 | 0 | 0 | 0 | 0 | 0 | 0 | 0 | 0 | 0 | 0 | 0 | 0 | 0 | 0 | 0 | 0 | 0 | 0 | 0 | 0 | 0 | 0 | 0 | 0 | 0 | 0 | 0 | 0 | 0 | 0 | 0 | 0 | 0 | 0 | 0 | 0 | 0 | 0
ISO-SIV Conversion to Light Hydro Unit #2 | 0 | 0 | 0 | 0 | 0 | 0 | 0 | 0 | 0 | 0 | 0 | 0 | 0 | 0 | 0 | 0 | 0 | 0 | 0 | 5.222 | 5.222 | 5.222 | 5.222 | 5.222 | 5.222 | 5.222 | 5.222 | 5.222 | 5.222 | 5.222 | 5.222 | 5.222 | 5.222 | 5.222 | 5.222 | 5.222 | 5.222 | 5.222 | 5.222 | 5.222 | 5.222 | 5.222 | 5.222 | 5.222 | 5.222 | 5.222 | 5.222 | 5.222 | 5.222 | 5.222 | 5.222 | 5.222 | 5.222 | 5.222 | 5.222 | 5.222 | 5.222 | 5.222 | 5.222 | 5.222 | 5.222 | 5.222 | 0 | 0 | 0 | 0 | 0 | 0 | 0 | 0 | 0 | 0 | 0 | 0 | 0 | 0 | 0 | 0 | 0 | 0 | 0 | 0 | 0 | 0 | 0 | 0 | 0 | 0
#3 Reformer Fractionator Modifications | 0 | 0 | 0 | 0 | 0 | 0 | 0 | 3.0334 | 3.0334 | 3.0334 | 3.0334 | 3.0334 | 3.0334 | 3.0334 | 3.0334 | 3.0334 | 3.0334 | 3.0334 | 3.0334 | 3.0334 | 3.0334 | 3.0334 | 3.0334 | 3.0334 | 3.0334 | 3.0334 | 3.0334 | 3.0334 | 3.0334 | 3.0334 | 3.0334 | 3.0334 | 3.0334 | 0 | 0 | 0 | 0 | 0 | 0 | 0 | 0 | 0 | 0 | 0 | 0 | 0 | 0 | 0 | 0 | 0 | 0 | 0 | 0 | 0 | 0 | 0 | 0 | 0 | 0 | 0 | 0 | 0 | 0 | 0 | 0 | 0 | 0 | 0 | 0 | 0 | 0 | 0 | 0 | 0 | 0 | 0 | 0 | 0 | 0 | 0 | 0 | 0 | 0 | 0 | 0 | 0 | 0 | 0
Debutanizer Modifications in Gasoline Fractionation Area | 0 | 0 | 2.2612 | 2.2612 | 2.2612 | 2.2612 | 2.2612 | 2.2612 | 2.2612 | 2.2612 | 2.2612 | 2.2612 | 2.2612 | 2.2612 | 2.2612 | 2.2612 | 2.2612 | 2.2612 | 2.2612 | 2.2612 | 2.2612 | 2.2612 | 2.2612 | 2.2612 | 2.2612 | 2.2612 | 2.2612 | 2.2612 | 2.2612 | 0 | 0 | 0 | 0 | 0 | 0 | 0 | 0 | 0 | 0 | 0 | 0 | 0 | 0 | 0 | 0 | 0 | 0 | 0 | 0 | 0 | 0 | 0 | 0 | 0 | 0 | 0 | 0 | 0 | 0 | 0 | 0 | 0 | 0 | 0 | 0 | 0 | 0 | 0 | 0 | 0 | 0 | 0 | 0 | 0 | 0 | 0 | 0 | 0 | 0 | 0 | 0 | 0 | 0 | 0 | 0 | 0 | 0 | 0
New FCCU Rerun Bottoms Splitter | 0 | 0 | 0 | 0 | 0 | 0 | 0 | 0 | 0 | 0 | 0 | 0 | 0 | 0 | 0 | 0 | 0 | 0 | 0 | 0 | 0 | 0 | 0 | 0 | 6.6081 | 6.6081 | 6.6081 | 6.6081 | 6.6081 | 6.6081 | 6.6081 | 6.6081 | 6.6081 | 6.6081 | 6.6081 | 6.6081 | 6.6081 | 6.6081 | 6.6081 | 6.6081 | 6.6081 | 6.6081 | 6.6081 | 6.6081 | 6.6081 | 6.6081 | 6.6081 | 6.6081 | 6.6081 | 6.6081 | 6.6081 | 6.6081 | 6.6081 | 6.6081 | 6.6081 | 6.6081 | 6.6081 | 6.6081 | 6.6081 | 6.6081 | 6.6081 | 6.6081 | 6.6081 | 6.6081 | 6.6081 | 6.6081 | 6.6081 | 6.6081 | 6.6081 | 0 | 0 | 0 | 0 | 0 | 0 | 0 | 0 | 0 | 0 | 0 | 0 | 0 | 0 | 0 | 0 | 0 | 0 | 0
North Hydrogen Plant Modifications | 0 | 0 | 0 | 0 | 0 | 0 | 0 | 0 | 0 | 0 | 0 | 0 | 0 | 0 | 0 | 0 | 0 | 0 | 0 | 0 | 0 | 0 | 0 | 0 | 0 | 0 | 0 | 0 | 0 | 0 | 0 | 0 | 0 | 0 | 0 | 0 | 0 | 0 | 0 | 0 | 0 | 0 | 0 | 0 | 0 | 2.8751 | 2.8751 | 2.8751 | 2.8751 | 2.8751 | 2.8751 | 2.8751 | 2.8751 | 2.8751 | 2.8751 | 2.8751 | 2.8751 | 2.8751 | 2.8751 | 2.8751 | 2.8751 | 2.8751 | 2.8751 | 0 | 0 | 0 | 0 | 0 | 0 | 0 | 0 | 0 | 0 | 0 | 0 | 0 | 0 | 0 | 0 | 0 | 0 | 0 | 0 | 0 | 0 | 0 | 0 | 0
MTBE Unit Conversion to Iso-Octene | 0 | 0 | 0 | 0 | 0 | 0 | 0 | 0 | 0 | 0 | 0 | 0 | 0 | 0 | 0 | 0 | 0 | 0 | 0 | 0 | 0 | 0 | 0 | 0 | 0 | 0 | 0 | 0 | 0 | 0 | 0 | 0 | 0 | 0 | 0 | 0 | 0 | 0 | 0 | 0 | 0 | 0 | 0 | 0 | 0 | 4.0804 | 4.0804 | 4.0804 | 4.0804 | 4.0804 | 4.0804 | 4.0804 | 4.0804 | 4.0804 | 4.0804 | 4.0804 | 4.0804 | 4.0804 | 4.0804 | 4.0804 | 4.0804 | 4.0804 | 4.0804 | 4.0804 | 4.0804 | 4.0804 | 4.0804 | 4.0804 | 4.0804 | 4.0804 | 4.0804 | 4.0804 | 4.0804 | 4.0804 | 4.0804 | 4.0804 | 4.0804 | 4.0804 | 4.0804 | 4.0804 | 0 | 0 | 0 | 0 | 0 | 0 | 0 | 0
Cat-Poly Unit Conversion to Dimerization Unit | 0 | 0 | 0 | 0 | 0 | 0 | 0 | 0 | 0 | 0 | 0 | 0 | 0 | 0 | 0 | 0 | 0 | 0 | 0 | 0 | 0 | 0 | 0 | 0 | 0 | 0 | 0 | 0 | 0 | 0 | 0 | 0 | 0 | 0 | 0 | 0 | 0 | 0 | 0 | 0 | 0 | 0 | 0 | 0 | 0 | 0 | 0 | 0 | 0 | 0 | 0 | 0 | 0 | 6.6963 | 6.6963 | 6.6963 | 6.6963 | 6.6963 | 6.6963 | 6.6963 | 6.6963 | 6.6963 | 6.6963 | 6.6963 | 6.6963 | 6.6963 | 6.6963 | 6.6963 | 6.6963 | 6.6963 | 6.6963 | 6.6963 | 6.6963 | 6.6963 | 6.6963 | 6.6963 | 6.6963 | 6.6963 | 6.6963 | 6.6963 | 6.6963 | 6.6963 | 6.6963 | 6.6963 | 6.6963 | 6.6963 | 6.6963 | 6.6963
Mid-Barrel Unit Conversion to Gasoline Hydrotreater | 0 | 0 | 0 | 0 | 0 | 0 | 0 | 0 | 0 | 0 | 0 | 0 | 0 | 0 | 0 | 0 | 0 | 0 | 0 | 0 | 0 | 0 | 0 | 0 | 0 | 0 | 0 | 0 | 0 | 0 | 0 | 0 | 0 | 0 | 0 | 0 | 0 | 0 | 0 | 0 | 0 | 0 | 0 | 0 | 0 | 3.705 | 3.705 | 3.705 | 3.705 | 3.705 | 3.705 | 3.705 | 3.705 | 3.705 | 3.705 | 3.705 | 3.705 | 3.705 | 3.705 | 3.705 | 3.705 | 3.705 | 3.705 | 3.705 | 3.705 | 3.705 | 3.705 | 3.705 | 3.705 | 3.705 | 3.705 | 3.705 | 3.705 | 3.705 | 3.705 | 3.705 | 0 | 0 | 0 | 0 | 0 | 0 | 0 | 0 | 0 | 0 | 0 | 0
Tank Farm Piping Modifications | 0 | 0 | 1.352 | 1.352 | 1.352 | 1.352 | 1.352 | 1.352 | 1.352 | 1.352 | 1.352 | 1.352 | 1.352 | 1.352 | 1.352 | 1.352 | 1.352 | 1.352 | 1.352 | 1.352 | 1.352 | 1.352 | 1.352 | 1.352 | 0 | 0 | 0 | 0 | 0 | 0 | 0 | 0 | 0 | 0 | 0 | 0 | 0 | 0 | 0 | 0 | 0 | 0 | 0 | 0 | 0 | 0 | 0 | 0 | 0 | 0 | 0 | 0 | 0 | 0 | 0 | 0 | 0 | 0 | 0 | 0 | 0 | 0 | 0 | 0 | 0 | 0 | 0 | 0 | 0 | 0 | 0 | 0 | 0 | 0 | 0 | 0 | 0 | 0 | 0 | 0 | 0 | 0 | 0 | 0 | 0 | 0 | 0 | 0
New Pentane Off-Loading Racks at Pentane Rail Car Loading Facility | 0 | 0 | 0 | 0 | 0 | 0 | 0 | 0 | 0 | 0 | 0 | 0 | 0 | 0 | 0 | 0 | 0 | 0 | 0 | 2.6192 | 2.6192 | 2.6192 | 2.6192 | 2.6192 | 2.6192 | 2.6192 | 2.6192 | 2.6192 | 2.6192 | 2.6192 | 2.6192 | 2.6192 | 2.6192 | 2.6192 | 2.6192 | 2.6192 | 2.6192 | 2.6192 | 2.6192 | 2.6192 | 2.6192 | 2.6192 | 2.6192 | 2.6192 | 2.6192 | 2.6192 | 2.6192 | 2.6192 | 2.6192 | 2.6192 | 0 | 0 | 0 | 0 | 0 | 0 | 0 | 0 | 0 | 0 | 0 | 0 | 0 | 0 | 0 | 0 | 0 | 0 | 0 | 0 | 0 | 0 | 0 | 0 | 0 | 0 | 0 | 0 | 0 | 0 | 0 | 0 | 0 | 0 | 0 | 0 | 0 | 0
New Pentane Transfer Pumps at Pentane Spheres | 0 | 0 | 0 | 0 | 0 | 0 | 0 | 0 | 0 | 0 | 0 | 0 | 0 | 0 | 0 | 0 | 0 | 0 | 0 | 0 | 0 | 0 | 0 | 0 | 1.8981 | 1.8981 | 1.8981 | 1.8981 | 1.8981 | 1.8981 | 1.8981 | 1.8981 | 1.8981 | 1.8981 | 1.8981 | 1.8981 | 1.8981 | 1.8981 | 1.8981 | 1.8981 | 1.8981 | 1.8981 | 1.8981 | 1.8981 | 1.8981 | 1.8981 | 0 | 0 | 0 | 0 | 0 | 0 | 0 | 0 | 0 | 0 | 0 | 0 | 0 | 0 | 0 | 0 | 0 | 0 | 0 | 0 | 0 | 0 | 0 | 0 | 0 | 0 | 0 | 0 | 0 | 0 | 0 | 0 | 0 | 0 | 0 | 0 | 0 | 0 | 0 | 0 | 0 | 0
Butane Loading Facilities at Polypropylene Loading Facility | 0 | 0 | 0 | 0 | 0 | 0 | 0 | 0 | 0 | 0 | 0 | 0 | 0 | 0 | 0 | 0 | 0 | 0 | 0 | 0 | 0 | 0 | 0 | 0 | 5.1407 | 5.1407 | 5.1407 | 5.1407 | 5.1407 | 5.1407 | 5.1407 | 5.1407 | 5.1407 | 5.1407 | 5.1407 | 5.1407 | 5.1407 | 5.1407 | 5.1407 | 5.1407 | 5.1407 | 5.1407 | 5.1407 | 5.1407 | 5.1407 | 5.1407 | 5.1407 | 5.1407 | 5.1407 | 5.1407 | 0 | 0 | 0 | 0 | 0 | 0 | 0 | 0 | 0 | 0 | 0 | 0 | 0 | 0 | 0 | 0 | 0 | 0 | 0 | 0 | 0 | 0 | 0 | 0 | 0 | 0 | 0 | 0 | 0 | 0 | 0 | 0 | 0 | 0 | 0 | 0 | 0 | 0
Marine Terminal 2 Modifications for Ethanol Off-Loading | 0 | 0 | 0 | 0 | 0 | 0 | 0 | 0 | 0 | 0 | 0 | 0 | 0 | 0 | 0 | 0 | 0 | 0 | 0 | 0 | 0 | 0 | 0 | 0 | 0 | 0 | 0 | 0 | 1.5404 | 1.5404 | 1.5404 | 1.5404 | 1.5404 | 1.5404 | 1.5404 | 1.5404 | 1.5404 | 0 | 0 | 0 | 0 | 0 | 0 | 0 | 0 | 0 | 0 | 0 | 0 | 0 | 0 | 0 | 0 | 0 | 0 | 0 | 0 | 0 | 0 | 0 | 0 | 0 | 0 | 0 | 0 | 0 | 0 | 0 | 0 | 0 | 0 | 0 | 0 | 0 | 0 | 0 | 0 | 0 | 0 | 0 | 0 | 0 | 0 | 0 | 0 | 0 | 0 | 0
Marine Terminal 2 Modifications for Pentanes Shipping | 0 | 0 | 0 | 0 | 0 | 0 | 0 | 0 | 0 | 0 | 0 | 0 | 0 | 0 | 0 | 0 | 0 | 0 | 0 | 0 | 0 | 0 | 0 | 0 | 3.8943 | 3.8943 | 3.8943 | 3.8943 | 3.8943 | 3.8943 | 3.8943 | 3.8943 | 3.8943 | 3.8943 | 3.8943 | 3.8943 | 3.8943 | 3.8943 | 3.8943 | 3.8943 | 3.8943 | 3.8943 | 3.8943 | 3.8943 | 3.8943 | 3.8943 | 3.8943 | 3.8943 | 3.8943 | 3.8943 | 3.8943 | 3.8943 | 3.8943 | 3.8943 | 3.8943 | 3.8943 | 3.8943 | 3.8943 | 3.8943 | 3.8943 | 3.8943 | 3.8943 | 3.8943 | 3.8943 | 3.8943 | 3.8943 | 3.8943 | 3.8943 | 3.8943 | 3.8943 | 3.8943 | 3.8943 | 3.8943 | 3.8943 | 3.8943 | 3.8943 | 0 | 0 | 0 | 0 | 0 | 0 | 0 | 0 | 0 | 0 | 0 | 0
East Hynes Terminal Modifications | 0 | 0 | 0 | 0 | 0 | 0 | 0 | 0 | 0 | 0 | 0 | 0 | 0 | 0 | 0 | 0 | 0 | 0 | 0 | 0 | 0 | 0 | 0 | 1.5404 | 1.5404 | 1.5404 | 1.5404 | 1.5404 | 1.5404 | 1.5404 | 1.5404 | 1.5404 | 1.5404 | 1.5404 | 1.5404 | 1.5404 | 1.5404 | 1.5404 | 1.5404 | 1.5404 | 1.5404 | 1.5404 | 1.5404 | 1.5404 | 1.5404 | 0 | 0 | 0 | 0 | 0 | 0 | 0 | 0 | 0 | 0 | 0 | 0 | 0 | 0 | 0 | 0 | 0 | 0 | 0 | 0 | 0 | 0 | 0 | 0 | 0 | 0 | 0 | 0 | 0 | 0 | 0 | 0 | 0 | 0 | 0 | 0 | 0 | 0 | 0 | 0 | 0 | 0 | 0
Vinvale Terminal Modifications | 0 | 0 | 0 | 0 | 0 | 0 | 0 | 0 | 0 | 0 | 0 | 0 | 0 | 0 | 0 | 0 | 0 | 0 | 0 | 0 | 0 | 0 | 0 | 1.8505 | 1.8505 | 1.8505 | 1.8505 | 1.8505 | 1.8505 | 1.8505 | 1.8505 | 1.8505 | 0 | 0 | 0 | 0 | 0 | 0 | 0 | 0 | 0 | 0 | 0 | 0 | 0 | 0 | 0 | 0 | 0 | 0 | 0 | 0 | 0 | 0 | 0 | 0 | 0 | 0 | 0 | 0 | 0 | 0 | 0 | 0 | 0 | 0 | 0 | 0 | 0 | 0 | 0 | 0 | 0 | 0 | 0 | 0 | 0 | 0 | 0 | 0 | 0 | 0 | 0 | 0 | 0 | 0 | 0 | 0
Hathaway Terminal Modifications | 0 | 0 | 0 | 0 | 0 | 0 | 0 | 0 | 0 | 0 | 0 | 0 | 0 | 0 | 0 | 0 | 0 | 0 | 0 | 0 | 0 | 0 | 0 | 0 | 0 | 0 | 0 | 0 | 0 | 0 | 0 | 0 | 0 | 0 | 0 | 0 | 1.8505 | 1.8505 | 1.8505 | 1.8505 | 1.8505 | 1.8505 | 1.8505 | 1.8505 | 1.8505 | 0 | 0 | 0 | 0 | 0 | 0 | 0 | 0 | 0 | 0 | 0 | 0 | 0 | 0 | 0 | 0 | 0 | 0 | 0 | 0 | 0 | 0 | 0 | 0 | 0 | 0 | 0 | 0 | 0 | 0 | 0 | 0 | 0 | 0 | 0 | 0 | 0 | 0 | 0 | 0 | 0 | 0 | 0
Carson Terminal Modifications | 0 | 0 | 0 | 0 | 0 | 0 | 0 | 0 | 0 | 0 | 0 | 0 | 0 | 0 | 0 | 0 | 1.5404 | 1.5404 | 1.5404 | 1.5404 | 1.5404 | 1.5404 | 1.5404 | 1.5404 | 0 | 0 | 0 | 0 | 0 | 0 | 0 | 0 | 0 | 0 | 0 | 0 | 0 | 0 | 0 | 0 | 0 | 0 | 0 | 0 | 0 | 0 | 0 | 0 | 0 | 0 | 0 | 0 | 0 | 0 | 0 | 0 | 0 | 0 | 0 | 0 | 0 | 0 | 0 | 0 | 0 | 0 | 0 | 0 | 0 | 0 | 0 | 0 | 0 | 0 | 0 | 0 | 0 | 0 | 0 | 0 | 0 | 0 | 0 | 0 | 0 | 0 | 0 | 0
Colton Terminal Modifications | 0 | 0 | 0 | 0 | 0 | 0 | 0 | 0 | 0 | 0 | 0 | 0 | 0 | 0 | 0 | 0 | 0 | 0 | 0 | 0 | 0 | 0 | 0 | 0 | 0 | 0 | 0 | 0 | 0 | 0 | 0 | 0 | 0 | 0 | 0 | 0 | 1.5404 | 1.5404 | 1.5404 | 1.5404 | 1.5404 | 1.5404 | 1.5404 | 1.5404 | 1.5404 | 0 | 0 | 0 | 0 | 0 | 0 | 0 | 0 | 0 | 0 | 0 | 0 | 0 | 0 | 0 | 0 | 0 | 0 | 0 | 0 | 0 | 0 | 0 | 0 | 0 | 0 | 0 | 0 | 0 | 0 | 0 | 0 | 0 | 0 | 0 | 0 | 0 | 0 | 0 | 0 | 0 | 0 | 0
General Grading | 0 | 0 | 0 | 0 | 0 | 0 | 0 | 0 | 0 | 0 | 0 | 0 | 0 | 0 | 0 | 0 | 0 | 0 | 0 | 0 | 0 | 0 | 0 | 0 | 0 | 0 | 0 | 0 | 0 | 0 | 0 | 0 | 0 | 0 | 0 | 0 | 0 | 0 | 0 | 0 | 0 | 0 | 0 | 0 | 0 | 0 | 0 | 0 | 0 | 0 | 0 | 0 | 0 | 0 | 0 | 0 | 0 | 0 | 0 | 0 | 0 | 0 | 0 | 0 | 0 | 0 | 0 | 0 | 0 | 0 | 0 | 0 | 0 | 0 | 0 | 0 | 0 | 0 | 0 | 0 | 0 | 0 | 0 | 0 | 0 | 0 | 0 | 0
General Surface Coating | 0 | 0 | 0 | 0 | 0 | 0 | 0 | 0 | 0 | 0 | 0 | 0 | 0 | 0 | 0 | 0 | 0 | 0 | 0 | 0 | 0 | 0 | 0 | 0 | 0 | 0 | 0 | 0 | 0 | 0 | 0 | 0 | 0 | 0 | 0 | 0 | 0 | 0 | 0 | 0 | 0 | 0 | 0 | 0 | 0 | 0 | 0 | 0 | 0 | 0 | 0 | 0 | 0 | 0 | 0 | 0 | 0 | 0 | 0 | 0 | 0 | 0 | 0 | 0 | 0 | 0 | 0 | 0 | 0 | 0 | 0 | 0 | 0 | 0 | 0 | 0 | 0 | 0 | 0 | 0 | 0 | 0 | 0 | 0 | 0 | 0 | 0 | 0
General Asphaltic Paving | 0 | 0 | 0 | 0 | 0 | 0 | 0 | 0 | 0 | 0 | 0 | 0 | 0 | 0 | 0 | 0 | 0 | 0 | 0 | 0 | 0 | 0 | 0 | 0 | 0 | 0 | 0 | 0 | 0 | 0 | 0 | 0 | 0 | 0 | 0 | 0 | 0 | 0 | 0 | 0 | 0 | 0 | 0 | 0 | 0 | 0 | 0 | 0 | 0 | 0 | 0 | 0 | 0 | 0 | 0 | 0 | 0 | 0 | 0 | 0 | 0 | 0 | 0 | 0 | 0 | 0 | 0 | 0 | 0 | 0 | 0 | 0 | 0 | 0 | 0 | 0 | 0 | 0 | 0 | 0 | 0 | 0 | 0 | 0 | 0 | 0 | 0 | 0
Weekly Total | 2.7311 | 2.7311 | 6.3443 | 6.3443 | 6.3443 | 6.3443 | 6.3443 | 9.3777 | 9.3777 | 9.3777 | 9.3777 | 9.3777 | 9.3777 | 9.3777 | 9.3777 | 9.3777 | 10.9181 | 10.9181 | 10.9181 | 18.7594 | 18.7594 | 18.7594 | 18.7594 | 22.1503 | 36.799 | 36.799 | 36.799 | 36.799 | 38.3395 | 36.0783 | 36.0783 | 36.0783 | 34.2278 | 31.1944 | 31.1944 | 28.4633 | 31.8542 | 30.3138 | 30.3138 | 30.3138 | 30.3138 | 30.3138 | 30.3138 | 30.3138 | 30.3138 | 36.0429 | 34.1449 | 34.1449 | 34.1449 | 34.1449 | 26.3849 | 26.3849 | 26.3849 | 33.0812 | 33.0812 | 33.0812 | 33.0812 | 33.0812 | 33.0812 | 33.0812 | 33.0812 | 33.0812 | 27.8592 | 24.9841 | 24.9841 | 24.9841 | 24.9841 | 24.9841 | 24.9841 | 18.3759 | 18.3759 | 18.3759 | 18.3759 | 18.3759 | 18.3759 | 18.3759 | 10.7767 | 10.7767 | 10.7767 | 10.7767 | 6.6963 | 6.6963 | 6.6963 | 6.6963 | 6.6963 | 6.6963 | 6.6963 | 6.6963
Note: Totals may not match sum of individual values because of rounding.
Peak Daily Fugitive Dust PM10 Emissions by Week (Pre-Mitigation)
Process/Activity/Terminal | time axis 2001-02-22 to 2002-10-24
Light Hydro Unit #1 Modifications | 14.5226 | 14.5226 | 14.5226 | 14.5226 | 14.5226 | 14.5226 | 14.5226 | 14.5226 | 14.5226 | 14.5226 | 14.5226 | 14.5226 | 14.5226 | 14.5226 | 14.5226 | 14.5226 | 14.5226 | 14.5226 | 14.5226 | 14.5226 | 14.5226 | 14.5226 | 14.5226 | 14.5226 | 14.5226 | 14.5226 | 14.5226 | 14.5226 | 14.5226 | 14.5226 | 14.5226 | 14.5226 | 14.5226 | 14.5226 | 14.5226 | 0 | 0 | 0 | 0 | 0 | 0 | 0 | 0 | 0 | 0 | 0 | 0 | 0 | 0 | 0 | 0 | 0 | 0 | 0 | 0 | 0 | 0 | 0 | 0 | 0 | 0 | 0 | 0 | 0 | 0 | 0 | 0 | 0 | 0 | 0 | 0 | 0 | 0 | 0 | 0 | 0 | 0 | 0 | 0 | 0 | 0 | 0 | 0 | 0 | 0 | 0 | 0 | 0
ISO-SIV Conversion to Light Hydro Unit #2 | 0 | 0 | 0 | 0 | 0 | 0 | 0 | 0 | 0 | 0 | 0 | 0 | 0 | 0 | 0 | 0 | 0 | 0 | 0 | 32.8764 | 32.8764 | 32.8764 | 32.8764 | 32.8764 | 32.8764 | 32.8764 | 32.8764 | 32.8764 | 32.8764 | 32.8764 | 32.8764 | 32.8764 | 32.8764 | 32.8764 | 32.8764 | 32.8764 | 32.8764 | 32.8764 | 32.8764 | 32.8764 | 32.8764 | 32.8764 | 32.8764 | 32.8764 | 32.8764 | 32.8764 | 32.8764 | 32.8764 | 32.8764 | 32.8764 | 32.8764 | 32.8764 | 32.8764 | 32.8764 | 32.8764 | 32.8764 | 32.8764 | 32.8764 | 32.8764 | 32.8764 | 32.8764 | 32.8764 | 0 | 0 | 0 | 0 | 0 | 0 | 0 | 0 | 0 | 0 | 0 | 0 | 0 | 0 | 0 | 0 | 0 | 0 | 0 | 0 | 0 | 0 | 0 | 0 | 0 | 0
#3 Reformer Fractionator Modifications | 0 | 0 | 0 | 0 | 0 | 0 | 0 | 7.0397 | 7.0397 | 7.0397 | 7.0397 | 7.0397 | 7.0397 | 7.0397 | 7.0397 | 7.0397 | 7.0397 | 7.0397 | 7.0397 | 7.0397 | 7.0397 | 7.0397 | 7.0397 | 7.0397 | 7.0397 | 7.0397 | 7.0397 | 7.0397 | 7.0397 | 7.0397 | 7.0397 | 7.0397 | 7.0397 | 0 | 0 | 0 | 0 | 0 | 0 | 0 | 0 | 0 | 0 | 0 | 0 | 0 | 0 | 0 | 0 | 0 | 0 | 0 | 0 | 0 | 0 | 0 | 0 | 0 | 0 | 0 | 0 | 0 | 0 | 0 | 0 | 0 | 0 | 0 | 0 | 0 | 0 | 0 | 0 | 0 | 0 | 0 | 0 | 0 | 0 | 0 | 0 | 0 | 0 | 0 | 0 | 0 | 0 | 0
Debutanizer Modifications in Gasoline Fractionation Area | 0 | 0 | 8.7215 | 8.7215 | 8.7215 | 8.7215 | 8.7215 | 8.7215 | 8.7215 | 8.7215 | 8.7215 | 8.7215 | 8.7215 | 8.7215 | 8.7215 | 8.7215 | 8.7215 | 8.7215 | 8.7215 | 8.7215 | 8.7215 | 8.7215 | 8.7215 | 8.7215 | 8.7215 | 8.7215 | 8.7215 | 8.7215 | 8.7215 | 0 | 0 | 0 | 0 | 0 | 0 | 0 | 0 | 0 | 0 | 0 | 0 | 0 | 0 | 0 | 0 | 0 | 0 | 0 | 0 | 0 | 0 | 0 | 0 | 0 | 0 | 0 | 0 | 0 | 0 | 0 | 0 | 0 | 0 | 0 | 0 | 0 | 0 | 0 | 0 | 0 | 0 | 0 | 0 | 0 | 0 | 0 | 0 | 0 | 0 | 0 | 0 | 0 | 0 | 0 | 0 | 0 | 0 | 0
New FCCU Rerun Bottoms Splitter | 0 | 0 | 0 | 0 | 0 | 0 | 0 | 0 | 0 | 0 | 0 | 0 | 0 | 0 | 0 | 0 | 0 | 0 | 0 | 0 | 0 | 0 | 0 | 0 | 32.4198 | 32.4198 | 32.4198 | 32.4198 | 32.4198 | 32.4198 | 32.4198 | 32.4198 | 32.4198 | 32.4198 | 32.4198 | 32.4198 | 32.4198 | 32.4198 | 32.4198 | 32.4198 | 32.4198 | 32.4198 | 32.4198 | 32.4198 | 32.4198 | 32.4198 | 32.4198 | 32.4198 | 32.4198 | 32.4198 | 32.4198 | 32.4198 | 32.4198 | 32.4198 | 32.4198 | 32.4198 | 32.4198 | 32.4198 | 32.4198 | 32.4198 | 32.4198 | 32.4198 | 32.4198 | 32.4198 | 32.4198 | 32.4198 | 32.4198 | 32.4198 | 32.4198 | 0 | 0 | 0 | 0 | 0 | 0 | 0 | 0 | 0 | 0 | 0 | 0 | 0 | 0 | 0 | 0 | 0 | 0 | 0
North Hydrogen Plant Modifications | 0 | 0 | 0 | 0 | 0 | 0 | 0 | 0 | 0 | 0 | 0 | 0 | 0 | 0 | 0 | 0 | 0 | 0 | 0 | 0 | 0 | 0 | 0 | 0 | 0 | 0 | 0 | 0 | 0 | 0 | 0 | 0 | 0 | 0 | 0 | 0 | 0 | 0 | 0 | 0 | 0 | 0 | 0 | 0 | 0 | 7.7707 | 7.7707 | 7.7707 | 7.7707 | 7.7707 | 7.7707 | 7.7707 | 7.7707 | 7.7707 | 7.7707 | 7.7707 | 7.7707 | 7.7707 | 7.7707 | 7.7707 | 7.7707 | 7.7707 | 7.7707 | 0 | 0 | 0 | 0 | 0 | 0 | 0 | 0 | 0 | 0 | 0 | 0 | 0 | 0 | 0 | 0 | 0 | 0 | 0 | 0 | 0 | 0 | 0 | 0 | 0
MTBE Unit Conversion to Iso-Octene | 0 | 0 | 0 | 0 | 0 | 0 | 0 | 0 | 0 | 0 | 0 | 0 | 0 | 0 | 0 | 0 | 0 | 0 | 0 | 0 | 0 | 0 | 0 | 0 | 0 | 0 | 0 | 0 | 0 | 0 | 0 | 0 | 0 | 0 | 0 | 0 | 0 | 0 | 0 | 0 | 0 | 0 | 0 | 0 | 0 | 16.174 | 16.174 | 16.174 | 16.174 | 16.174 | 16.174 | 16.174 | 16.174 | 16.174 | 16.174 | 16.174 | 16.174 | 16.174 | 16.174 | 16.174 | 16.174 | 16.174 | 16.174 | 16.174 | 16.174 | 16.174 | 16.174 | 16.174 | 16.174 | 16.174 | 16.174 | 16.174 | 16.174 | 16.174 | 16.174 | 16.174 | 16.174 | 16.174 | 16.174 | 16.174 | 0 | 0 | 0 | 0 | 0 | 0 | 0 | 0
Cat-Poly Unit Conversion to Dimerization Unit | 0 | 0 | 0 | 0 | 0 | 0 | 0 | 0 | 0 | 0 | 0 | 0 | 0 | 0 | 0 | 0 | 0 | 0 | 0 | 0 | 0 | 0 | 0 | 0 | 0 | 0 | 0 | 0 | 0 | 0 | 0 | 0 | 0 | 0 | 0 | 0 | 0 | 0 | 0 | 0 | 0 | 0 | 0 | 0 | 0 | 0 | 0 | 0 | 0 | 0 | 0 | 0 | 0 | 30.4906 | 30.4906 | 30.4906 | 30.4906 | 30.4906 | 30.4906 | 30.4906 | 30.4906 | 30.4906 | 30.4906 | 30.4906 | 30.4906 | 30.4906 | 30.4906 | 30.4906 | 30.4906 | 30.4906 | 30.4906 | 30.4906 | 30.4906 | 30.4906 | 30.4906 | 30.4906 | 30.4906 | 30.4906 | 30.4906 | 30.4906 | 30.4906 | 30.4906 | 30.4906 | 30.4906 | 30.4906 | 30.4906 | 30.4906 | 30.4906
Mid-Barrel Unit Conversion to Gasoline Hydrotreater | 0 | 0 | 0 | 0 | 0 | 0 | 0 | 0 | 0 | 0 | 0 | 0 | 0 | 0 | 0 | 0 | 0 | 0 | 0 | 0 | 0 | 0 | 0 | 0 | 0 | 0 | 0 | 0 | 0 | 0 | 0 | 0 | 0 | 0 | 0 | 0 | 0 | 0 | 0 | 0 | 0 | 0 | 0 | 0 | 0 | 16.174 | 16.174 | 16.174 | 16.174 | 16.174 | 16.174 | 16.174 | 16.174 | 16.174 | 16.174 | 16.174 | 16.174 | 16.174 | 16.174 | 16.174 | 16.174 | 16.174 | 16.174 | 16.174 | 16.174 | 16.174 | 16.174 | 16.174 | 16.174 | 16.174 | 16.174 | 16.174 | 16.174 | 16.174 | 16.174 | 16.174 | 0 | 0 | 0 | 0 | 0 | 0 | 0 | 0 | 0 | 0 | 0 | 0
Tank Farm Piping Modifications | 0 | 0 | 8.1403 | 8.1403 | 8.1403 | 8.1403 | 8.1403 | 8.1403 | 8.1403 | 8.1403 | 8.1403 | 8.1403 | 8.1403 | 8.1403 | 8.1403 | 8.1403 | 8.1403 | 8.1403 | 8.1403 | 8.1403 | 8.1403 | 8.1403 | 8.1403 | 8.1403 | 0 | 0 | 0 | 0 | 0 | 0 | 0 | 0 | 0 | 0 | 0 | 0 | 0 | 0 | 0 | 0 | 0 | 0 | 0 | 0 | 0 | 0 | 0 | 0 | 0 | 0 | 0 | 0 | 0 | 0 | 0 | 0 | 0 | 0 | 0 | 0 | 0 | 0 | 0 | 0 | 0 | 0 | 0 | 0 | 0 | 0 | 0 | 0 | 0 | 0 | 0 | 0 | 0 | 0 | 0 | 0 | 0 | 0 | 0 | 0 | 0 | 0 | 0 | 0
New Pentane Off-Loading Racks at Pentane Rail Car Loading Facility | 0 | 0 | 0 | 0 | 0 | 0 | 0 | 0 | 0 | 0 | 0 | 0 | 0 | 0 | 0 | 0 | 0 | 0 | 0 | 22.8344 | 22.8344 | 22.8344 | 22.8344 | 22.8344 | 22.8344 | 22.8344 | 22.8344 | 22.8344 | 22.8344 | 22.8344 | 22.8344 | 22.8344 | 22.8344 | 22.8344 | 22.8344 | 22.8344 | 22.8344 | 22.8344 | 22.8344 | 22.8344 | 22.8344 | 22.8344 | 22.8344 | 22.8344 | 22.8344 | 22.8344 | 22.8344 | 22.8344 | 22.8344 | 22.8344 | 0 | 0 | 0 | 0 | 0 | 0 | 0 | 0 | 0 | 0 | 0 | 0 | 0 | 0 | 0 | 0 | 0 | 0 | 0 | 0 | 0 | 0 | 0 | 0 | 0 | 0 | 0 | 0 | 0 | 0 | 0 | 0 | 0 | 0 | 0 | 0 | 0 | 0
New Pentane Transfer Pumps at Pentane Spheres | 0 | 0 | 0 | 0 | 0 | 0 | 0 | 0 | 0 | 0 | 0 | 0 | 0 | 0 | 0 | 0 | 0 | 0 | 0 | 0 | 0 | 0 | 0 | 0 | 12.9435 | 12.9435 | 12.9435 | 12.9435 | 12.9435 | 12.9435 | 12.9435 | 12.9435 | 12.9435 | 12.9435 | 12.9435 | 12.9435 | 12.9435 | 12.9435 | 12.9435 | 12.9435 | 12.9435 | 12.9435 | 12.9435 | 12.9435 | 12.9435 | 12.9435 | 0 | 0 | 0 | 0 | 0 | 0 | 0 | 0 | 0 | 0 | 0 | 0 | 0 | 0 | 0 | 0 | 0 | 0 | 0 | 0 | 0 | 0 | 0 | 0 | 0 | 0 | 0 | 0 | 0 | 0 | 0 | 0 | 0 | 0 | 0 | 0 | 0 | 0 | 0 | 0 | 0 | 0
Butane Loading Facilities at Polypropylene Loading Facility | 0 | 0 | 0 | 0 | 0 | 0 | 0 | 0 | 0 | 0 | 0 | 0 | 0 | 0 | 0 | 0 | 0 | 0 | 0 | 0 | 0 | 0 | 0 | 0 | 48.6546 | 48.6546 | 48.6546 | 48.6546 | 48.6546 | 48.6546 | 48.6546 | 48.6546 | 48.6546 | 48.6546 | 48.6546 | 48.6546 | 48.6546 | 48.6546 | 48.6546 | 48.6546 | 48.6546 | 48.6546 | 48.6546 | 48.6546 | 48.6546 | 48.6546 | 48.6546 | 48.6546 | 48.6546 | 48.6546 | 0 | 0 | 0 | 0 | 0 | 0 | 0 | 0 | 0 | 0 | 0 | 0 | 0 | 0 | 0 | 0 | 0 | 0 | 0 | 0 | 0 | 0 | 0 | 0 | 0 | 0 | 0 | 0 | 0 | 0 | 0 | 0 | 0 | 0 | 0 | 0 | 0 | 0
Marine Terminal 2 Modifications for Ethanol Off-Loading | 0 | 0 | 0 | 0 | 0 | 0 | 0 | 0 | 0 | 0 | 0 | 0 | 0 | 0 | 0 | 0 | 0 | 0 | 0 | 0 | 0 | 0 | 0 | 0 | 0 | 0 | 0 | 0 | 2.9538 | 2.9538 | 2.9538 | 2.9538 | 2.9538 | 2.9538 | 2.9538 | 2.9538 | 2.9538 | 0 | 0 | 0 | 0 | 0 | 0 | 0 | 0 | 0 | 0 | 0 | 0 | 0 | 0 | 0 | 0 | 0 | 0 | 0 | 0 | 0 | 0 | 0 | 0 | 0 | 0 | 0 | 0 | 0 | 0 | 0 | 0 | 0 | 0 | 0 | 0 | 0 | 0 | 0 | 0 | 0 | 0 | 0 | 0 | 0 | 0 | 0 | 0 | 0 | 0 | 0
Marine Terminal 2 Modifications for Pentanes Shipping | 0 | 0 | 0 | 0 | 0 | 0 | 0 | 0 | 0 | 0 | 0 | 0 | 0 | 0 | 0 | 0 | 0 | 0 | 0 | 0 | 0 | 0 | 0 | 0 | 16.0354 | 16.0354 | 16.0354 | 16.0354 | 16.0354 | 16.0354 | 16.0354 | 16.0354 | 16.0354 | 16.0354 | 16.0354 | 16.0354 | 16.0354 | 16.0354 | 16.0354 | 16.0354 | 16.0354 | 16.0354 | 16.0354 | 16.0354 | 16.0354 | 16.0354 | 16.0354 | 16.0354 | 16.0354 | 16.0354 | 16.0354 | 16.0354 | 16.0354 | 16.0354 | 16.0354 | 16.0354 | 16.0354 | 16.0354 | 16.0354 | 16.0354 | 16.0354 | 16.0354 | 16.0354 | 16.0354 | 16.0354 | 16.0354 | 16.0354 | 16.0354 | 16.0354 | 16.0354 | 16.0354 | 16.0354 | 16.0354 | 16.0354 | 16.0354 | 16.0354 | 0 | 0 | 0 | 0 | 0 | 0 | 0 | 0 | 0 | 0 | 0 | 0
East Hynes Terminal Modifications | 0 | 0 | 0 | 0 | 0 | 0 | 0 | 0 | 0 | 0 | 0 | 0 | 0 | 0 | 0 | 0 | 0 | 0 | 0 | 0 | 0 | 0 | 0 | 2.9538 | 2.9538 | 2.9538 | 2.9538 | 2.9538 | 2.9538 | 2.9538 | 2.9538 | 2.9538 | 2.9538 | 2.9538 | 2.9538 | 2.9538 | 2.9538 | 2.9538 | 2.9538 | 2.9538 | 2.9538 | 2.9538 | 2.9538 | 2.9538 | 2.9538 | 0 | 0 | 0 | 0 | 0 | 0 | 0 | 0 | 0 | 0 | 0 | 0 | 0 | 0 | 0 | 0 | 0 | 0 | 0 | 0 | 0 | 0 | 0 | 0 | 0 | 0 | 0 | 0 | 0 | 0 | 0 | 0 | 0 | 0 | 0 | 0 | 0 | 0 | 0 | 0 | 0 | 0 | 0
Vinvale Terminal Modifications | 0 | 0 | 0 | 0 | 0 | 0 | 0 | 0 | 0 | 0 | 0 | 0 | 0 | 0 | 0 | 0 | 0 | 0 | 0 | 0 | 0 | 0 | 0 | 3.1788 | 3.1788 | 3.1788 | 3.1788 | 3.1788 | 3.1788 | 3.1788 | 3.1788 | 3.1788 | 0 | 0 | 0 | 0 | 0 | 0 | 0 | 0 | 0 | 0 | 0 | 0 | 0 | 0 | 0 | 0 | 0 | 0 | 0 | 0 | 0 | 0 | 0 | 0 | 0 | 0 | 0 | 0 | 0 | 0 | 0 | 0 | 0 | 0 | 0 | 0 | 0 | 0 | 0 | 0 | 0 | 0 | 0 | 0 | 0 | 0 | 0 | 0 | 0 | 0 | 0 | 0 | 0 | 0 | 0 | 0
Hathaway Terminal Modifications | 0 | 0 | 0 | 0 | 0 | 0 | 0 | 0 | 0 | 0 | 0 | 0 | 0 | 0 | 0 | 0 | 0 | 0 | 0 | 0 | 0 | 0 | 0 | 0 | 0 | 0 | 0 | 0 | 0 | 0 | 0 | 0 | 0 | 0 | 0 | 0 | 3.1788 | 3.1788 | 3.1788 | 3.1788 | 3.1788 | 3.1788 | 3.1788 | 3.1788 | 3.1788 | 0 | 0 | 0 | 0 | 0 | 0 | 0 | 0 | 0 | 0 | 0 | 0 | 0 | 0 | 0 | 0 | 0 | 0 | 0 | 0 | 0 | 0 | 0 | 0 | 0 | 0 | 0 | 0 | 0 | 0 | 0 | 0 | 0 | 0 | 0 | 0 | 0 | 0 | 0 | 0 | 0 | 0 | 0
Carson Terminal Modifications | 0 | 0 | 0 | 0 | 0 | 0 | 0 | 0 | 0 | 0 | 0 | 0 | 0 | 0 | 0 | 0 | 2.9538 | 2.9538 | 2.9538 | 2.9538 | 2.9538 | 2.9538 | 2.9538 | 2.9538 | 0 | 0 | 0 | 0 | 0 | 0 | 0 | 0 | 0 | 0 | 0 | 0 | 0 | 0 | 0 | 0 | 0 | 0 | 0 | 0 | 0 | 0 | 0 | 0 | 0 | 0 | 0 | 0 | 0 | 0 | 0 | 0 | 0 | 0 | 0 | 0 | 0 | 0 | 0 | 0 | 0 | 0 | 0 | 0 | 0 | 0 | 0 | 0 | 0 | 0 | 0 | 0 | 0 | 0 | 0 | 0 | 0 | 0 | 0 | 0 | 0 | 0 | 0 | 0
Colton Terminal Modifications | 0 | 0 | 0 | 0 | 0 | 0 | 0 | 0 | 0 | 0 | 0 | 0 | 0 | 0 | 0 | 0 | 0 | 0 | 0 | 0 | 0 | 0 | 0 | 0 | 0 | 0 | 0 | 0 | 0 | 0 | 0 | 0 | 0 | 0 | 0 | 0 | 2.9538 | 2.9538 | 2.9538 | 2.9538 | 2.9538 | 2.9538 | 2.9538 | 2.9538 | 2.9538 | 0 | 0 | 0 | 0 | 0 | 0 | 0 | 0 | 0 | 0 | 0 | 0 | 0 | 0 | 0 | 0 | 0 | 0 | 0 | 0 | 0 | 0 | 0 | 0 | 0 | 0 | 0 | 0 | 0 | 0 | 0 | 0 | 0 | 0 | 0 | 0 | 0 | 0 | 0 | 0 | 0 | 0 | 0
General Grading | 2.1731 | 2.1731 | 2.1731 | 2.1731 | 2.1731 | 2.1731 | 2.1731 | 2.1731 | 2.1731 | 2.1731 | 2.1731 | 2.1731 | 2.1731 | 2.1731 | 2.1731 | 2.1731 | 2.1731 | 2.1731 | 2.1731 | 2.1731 | 2.1731 | 2.1731 | 2.1731 | 2.1731 | 2.1731 | 2.1731 | 2.1731 | 2.1731 | 2.1731 | 2.1731 | 2.1731 | 2.1731 | 2.1731 | 2.1731 | 2.1731 | 2.1731 | 2.1731 | 2.1731 | 2.1731 | 2.1731 | 2.1731 | 2.1731 | 2.1731 | 2.1731 | 2.1731 | 2.1731 | 2.1731 | 2.1731 | 2.1731 | 2.1731 | 2.1731 | 2.1731 | 2.1731 | 2.1731 | 2.1731 | 2.1731 | 2.1731 | 2.1731 | 2.1731 | 2.1731 | 2.1731 | 2.1731 | 2.1731 | 2.1731 | 2.1731 | 2.1731 | 2.1731 | 2.1731 | 2.1731 | 2.1731 | 2.1731 | 2.1731 | 2.1731 | 2.1731 | 2.1731 | 2.1731 | 2.1731 | 2.1731 | 2.1731 | 2.1731 | 2.1731 | 2.1731 | 2.1731 | 2.1731 | 2.1731 | 2.1731 | 2.1731 | 2.1731
General Surface Coating | 0 | 0 | 0 | 0 | 0 | 0 | 0 | 0 | 0 | 0 | 0 | 0 | 0 | 0 | 0 | 0 | 0 | 0 | 0 | 0 | 0 | 0 | 0 | 0 | 0 | 0 | 0 | 0 | 0 | 0 | 0 | 0 | 0 | 0 | 0 | 0 | 0 | 0 | 0 | 0 | 0 | 0 | 0 | 0 | 0 | 0 | 0 | 0 | 0 | 0 | 0 | 0 | 0 | 0 | 0 | 0 | 0 | 0 | 0 | 0 | 0 | 0 | 0 | 0 | 0 | 0 | 0 | 0 | 0 | 0 | 0 | 0 | 0 | 0 | 0 | 0 | 0 | 0 | 0 | 0 | 0 | 0 | 0 | 0 | 0 | 0 | 0 | 0
General Asphaltic Paving | 0 | 0 | 0 | 0 | 0 | 0 | 0 | 0 | 0 | 0 | 0 | 0 | 0 | 0 | 0 | 0 | 0 | 0 | 0 | 0 | 0 | 0 | 0 | 0 | 0 | 0 | 0 | 0 | 0 | 0 | 0 | 0 | 0 | 0 | 0 | 0 | 0 | 0 | 0 | 0 | 0 | 0 | 0 | 0 | 0 | 0 | 0 | 0 | 0 | 0 | 0 | 0 | 0 | 0 | 0 | 0 | 0 | 0 | 0 | 0 | 0 | 0 | 0 | 0 | 0 | 0 | 0 | 0 | 0 | 0 | 0 | 0 | 0 | 0 | 0 | 0 | 0 | 0 | 0 | 0 | 0 | 0 | 0 | 0 | 0 | 0 | 0 | 0
Weekly Total | 16.6957 | 16.6957 | 33.5575 | 33.5575 | 33.5575 | 33.5575 | 33.5575 | 40.5972 | 40.5972 | 40.5972 | 40.5972 | 40.5972 | 40.5972 | 40.5972 | 40.5972 | 40.5972 | 43.551 | 43.551 | 43.551 | 99.2618 | 99.2618 | 99.2618 | 99.2618 | 105.3945 | 204.3537 | 204.3537 | 204.3537 | 204.3537 | 207.3075 | 198.586 | 198.586 | 198.586 | 195.4071 | 188.3675 | 188.3675 | 173.8449 | 179.9775 | 177.0237 | 177.0237 | 177.0237 | 177.0237 | 177.0237 | 177.0237 | 177.0237 | 177.0237 | 208.056 | 195.1125 | 195.1125 | 195.1125 | 195.1125 | 123.6235 | 123.6235 | 123.6235 | 154.1141 | 154.1141 | 154.1141 | 154.1141 | 154.1141 | 154.1141 | 154.1141 | 154.1141 | 154.1141 | 121.2377 | 113.467 | 113.467 | 113.467 | 113.467 | 113.467 | 113.467 | 81.0472 | 81.0472 | 81.0472 | 81.0472 | 81.0472 | 81.0472 | 81.0472 | 48.8378 | 48.8378 | 48.8378 | 48.8378 | 32.6638 | 32.6638 | 32.6638 | 32.6638 | 32.6638 | 32.6638 | 32.6638 | 32.6638
Note: Totals may not match sum of individual values because of rounding.
Peak Daily Total PM10 Emissions by Week (Pre-Mitigation)
Process/Activity/Terminal | time axis 2001-02-22 to 2002-10-24
Light Hydro Unit #1 Modifications | 17.2537 | 17.2537 | 17.2537 | 17.2537 | 17.2537 | 17.2537 | 17.2537 | 17.2537 | 17.2537 | 17.2537 | 17.2537 | 17.2537 | 17.2537 | 17.2537 | 17.2537 | 17.2537 | 17.2537 | 17.2537 | 17.2537 | 17.2537 | 17.2537 | 17.2537 | 17.2537 | 17.2537 | 17.2537 | 17.2537 | 17.2537 | 17.2537 | 17.2537 | 17.2537 | 17.2537 | 17.2537 | 17.2537 | 17.2537 | 17.2537 | 0 | 0 | 0 | 0 | 0 | 0 | 0 | 0 | 0 | 0 | 0 | 0 | 0 | 0 | 0 | 0 | 0 | 0 | 0 | 0 | 0 | 0 | 0 | 0 | 0 | 0 | 0 | 0 | 0 | 0 | 0 | 0 | 0 | 0 | 0 | 0 | 0 | 0 | 0 | 0 | 0 | 0 | 0 | 0 | 0 | 0 | 0 | 0 | 0 | 0 | 0 | 0 | 0
ISO-SIV Conversion to Light Hydro Unit #2 | 0 | 0 | 0 | 0 | 0 | 0 | 0 | 0 | 0 | 0 | 0 | 0 | 0 | 0 | 0 | 0 | 0 | 0 | 0 | 38.0984 | 38.0984 | 38.0984 | 38.0984 | 38.0984 | 38.0984 | 38.0984 | 38.0984 | 38.0984 | 38.0984 | 38.0984 | 38.0984 | 38.0984 | 38.0984 | 38.0984 | 38.0984 | 38.0984 | 38.0984 | 38.0984 | 38.0984 | 38.0984 | 38.0984 | 38.0984 | 38.0984 | 38.0984 | 38.0984 | 38.0984 | 38.0984 | 38.0984 | 38.0984 | 38.0984 | 38.0984 | 38.0984 | 38.0984 | 38.0984 | 38.0984 | 38.0984 | 38.0984 | 38.0984 | 38.0984 | 38.0984 | 38.0984 | 38.0984 | 0 | 0 | 0 | 0 | 0 | 0 | 0 | 0 | 0 | 0 | 0 | 0 | 0 | 0 | 0 | 0 | 0 | 0 | 0 | 0 | 0 | 0 | 0 | 0 | 0 | 0
#3 Reformer Fractionator Modifications | 0 | 0 | 0 | 0 | 0 | 0 | 0 | 10.0731 | 10.0731 | 10.0731 | 10.0731 | 10.0731 | 10.0731 | 10.0731 | 10.0731 | 10.0731 | 10.0731 | 10.0731 | 10.0731 | 10.0731 | 10.0731 | 10.0731 | 10.0731 | 10.0731 | 10.0731 | 10.0731 | 10.0731 | 10.0731 | 10.0731 | 10.0731 | 10.0731 | 10.0731 | 10.0731 | 0 | 0 | 0 | 0 | 0 | 0 | 0 | 0 | 0 | 0 | 0 | 0 | 0 | 0 | 0 | 0 | 0 | 0 | 0 | 0 | 0 | 0 | 0 | 0 | 0 | 0 | 0 | 0 | 0 | 0 | 0 | 0 | 0 | 0 | 0 | 0 | 0 | 0 | 0 | 0 | 0 | 0 | 0 | 0 | 0 | 0 | 0 | 0 | 0 | 0 | 0 | 0 | 0 | 0 | 0
Debutanizer Modifications in Gasoline Fractionation Area | 0 | 0 | 10.9827 | 10.9827 | 10.9827 | 10.9827 | 10.9827 | 10.9827 | 10.9827 | 10.9827 | 10.9827 | 10.9827 | 10.9827 | 10.9827 | 10.9827 | 10.9827 | 10.9827 | 10.9827 | 10.9827 | 10.9827 | 10.9827 | 10.9827 | 10.9827 | 10.9827 | 10.9827 | 10.9827 | 10.9827 | 10.9827 | 10.9827 | 0 | 0 | 0 | 0 | 0 | 0 | 0 | 0 | 0 | 0 | 0 | 0 | 0 | 0 | 0 | 0 | 0 | 0 | 0 | 0 | 0 | 0 | 0 | 0 | 0 | 0 | 0 | 0 | 0 | 0 | 0 | 0 | 0 | 0 | 0 | 0 | 0 | 0 | 0 | 0 | 0 | 0 | 0 | 0 | 0 | 0 | 0 | 0 | 0 | 0 | 0 | 0 | 0 | 0 | 0 | 0 | 0 | 0 | 0
New FCCU Rerun Bottoms Splitter | 0 | 0 | 0 | 0 | 0 | 0 | 0 | 0 | 0 | 0 | 0 | 0 | 0 | 0 | 0 | 0 | 0 | 0 | 0 | 0 | 0 | 0 | 0 | 0 | 39.0279 | 39.0279 | 39.0279 | 39.0279 | 39.0279 | 39.0279 | 39.0279 | 39.0279 | 39.0279 | 39.0279 | 39.0279 | 39.0279 | 39.0279 | 39.0279 | 39.0279 | 39.0279 | 39.0279 | 39.0279 | 39.0279 | 39.0279 | 39.0279 | 39.0279 | 39.0279 | 39.0279 | 39.0279 | 39.0279 | 39.0279 | 39.0279 | 39.0279 | 39.0279 | 39.0279 | 39.0279 | 39.0279 | 39.0279 | 39.0279 | 39.0279 | 39.0279 | 39.0279 | 39.0279 | 39.0279 | 39.0279 | 39.0279 | 39.0279 | 39.0279 | 39.0279 | 0 | 0 | 0 | 0 | 0 | 0 | 0 | 0 | 0 | 0 | 0 | 0 | 0 | 0 | 0 | 0 | 0 | 0 | 0
North Hydrogen Plant Modifications | 0 | 0 | 0 | 0 | 0 | 0 | 0 | 0 | 0 | 0 | 0 | 0 | 0 | 0 | 0 | 0 | 0 | 0 | 0 | 0 | 0 | 0 | 0 | 0 | 0 | 0 | 0 | 0 | 0 | 0 | 0 | 0 | 0 | 0 | 0 | 0 | 0 | 0 | 0 | 0 | 0 | 0 | 0 | 0 | 0 | 10.6458 | 10.6458 | 10.6458 | 10.6458 | 10.6458 | 10.6458 | 10.6458 | 10.6458 | 10.6458 | 10.6458 | 10.6458 | 10.6458 | 10.6458 | 10.6458 | 10.6458 | 10.6458 | 10.6458 | 10.6458 | 0 | 0 | 0 | 0 | 0 | 0 | 0 | 0 | 0 | 0 | 0 | 0 | 0 | 0 | 0 | 0 | 0 | 0 | 0 | 0 | 0 | 0 | 0 | 0 | 0
MTBE Unit Conversion to Iso-Octene | 0 | 0 | 0 | 0 | 0 | 0 | 0 | 0 | 0 | 0 | 0 | 0 | 0 | 0 | 0 | 0 | 0 | 0 | 0 | 0 | 0 | 0 | 0 | 0 | 0 | 0 | 0 | 0 | 0 | 0 | 0 | 0 | 0 | 0 | 0 | 0 | 0 | 0 | 0 | 0 | 0 | 0 | 0 | 0 | 0 | 20.2544 | 20.2544 | 20.2544 | 20.2544 | 20.2544 | 20.2544 | 20.2544 | 20.2544 | 20.2544 | 20.2544 | 20.2544 | 20.2544 | 20.2544 | 20.2544 | 20.2544 | 20.2544 | 20.2544 | 20.2544 | 20.2544 | 20.2544 | 20.2544 | 20.2544 | 20.2544 | 20.2544 | 20.2544 | 20.2544 | 20.2544 | 20.2544 | 20.2544 | 20.2544 | 20.2544 | 20.2544 | 20.2544 | 20.2544 | 20.2544 | 0 | 0 | 0 | 0 | 0 | 0 | 0 | 0
Cat-Poly Unit Conversion to Dimerization Unit | 0 | 0 | 0 | 0 | 0 | 0 | 0 | 0 | 0 | 0 | 0 | 0 | 0 | 0 | 0 | 0 | 0 | 0 | 0 | 0 | 0 | 0 | 0 | 0 | 0 | 0 | 0 | 0 | 0 | 0 | 0 | 0 | 0 | 0 | 0 | 0 | 0 | 0 | 0 | 0 | 0 | 0 | 0 | 0 | 0 | 0 | 0 | 0 | 0 | 0 | 0 | 0 | 0 | 37.187 | 37.187 | 37.187 | 37.187 | 37.187 | 37.187 | 37.187 | 37.187 | 37.187 | 37.187 | 37.187 | 37.187 | 37.187 | 37.187 | 37.187 | 37.187 | 37.187 | 37.187 | 37.187 | 37.187 | 37.187 | 37.187 | 37.187 | 37.187 | 37.187 | 37.187 | 37.187 | 37.187 | 37.187 | 37.187 | 37.187 | 37.187 | 37.187 | 37.187 | 37.187
Mid-Barrel Unit Conversion to Gasoline Hydrotreater | 0 | 0 | 0 | 0 | 0 | 0 | 0 | 0 | 0 | 0 | 0 | 0 | 0 | 0 | 0 | 0 | 0 | 0 | 0 | 0 | 0 | 0 | 0 | 0 | 0 | 0 | 0 | 0 | 0 | 0 | 0 | 0 | 0 | 0 | 0 | 0 | 0 | 0 | 0 | 0 | 0 | 0 | 0 | 0 | 0 | 19.879 | 19.879 | 19.879 | 19.879 | 19.879 | 19.879 | 19.879 | 19.879 | 19.879 | 19.879 | 19.879 | 19.879 | 19.879 | 19.879 | 19.879 | 19.879 | 19.879 | 19.879 | 19.879 | 19.879 | 19.879 | 19.879 | 19.879 | 19.879 | 19.879 | 19.879 | 19.879 | 19.879 | 19.879 | 19.879 | 19.879 | 0 | 0 | 0 | 0 | 0 | 0 | 0 | 0 | 0 | 0 | 0 | 0
Tank Farm Piping Modifications | 0 | 0 | 9.4923 | 9.4923 | 9.4923 | 9.4923 | 9.4923 | 9.4923 | 9.4923 | 9.4923 | 9.4923 | 9.4923 | 9.4923 | 9.4923 | 9.4923 | 9.4923 | 9.4923 | 9.4923 | 9.4923 | 9.4923 | 9.4923 | 9.4923 | 9.4923 | 9.4923 | 0 | 0 | 0 | 0 | 0 | 0 | 0 | 0 | 0 | 0 | 0 | 0 | 0 | 0 | 0 | 0 | 0 | 0 | 0 | 0 | 0 | 0 | 0 | 0 | 0 | 0 | 0 | 0 | 0 | 0 | 0 | 0 | 0 | 0 | 0 | 0 | 0 | 0 | 0 | 0 | 0 | 0 | 0 | 0 | 0 | 0 | 0 | 0 | 0 | 0 | 0 | 0 | 0 | 0 | 0 | 0 | 0 | 0 | 0 | 0 | 0 | 0 | 0 | 0
New Pentane Off-Loading Racks at Pentane Rail Car Loading Facility | 0 | 0 | 0 | 0 | 0 | 0 | 0 | 0 | 0 | 0 | 0 | 0 | 0 | 0 | 0 | 0 | 0 | 0 | 0 | 25.4536 | 25.4536 | 25.4536 | 25.4536 | 25.4536 | 25.4536 | 25.4536 | 25.4536 | 25.4536 | 25.4536 | 25.4536 | 25.4536 | 25.4536 | 25.4536 | 25.4536 | 25.4536 | 25.4536 | 25.4536 | 25.4536 | 25.4536 | 25.4536 | 25.4536 | 25.4536 | 25.4536 | 25.4536 | 25.4536 | 25.4536 | 25.4536 | 25.4536 | 25.4536 | 25.4536 | 0 | 0 | 0 | 0 | 0 | 0 | 0 | 0 | 0 | 0 | 0 | 0 | 0 | 0 | 0 | 0 | 0 | 0 | 0 | 0 | 0 | 0 | 0 | 0 | 0 | 0 | 0 | 0 | 0 | 0 | 0 | 0 | 0 | 0 | 0 | 0 | 0 | 0
New Pentane Transfer Pumps at Pentane Spheres | 0 | 0 | 0 | 0 | 0 | 0 | 0 | 0 | 0 | 0 | 0 | 0 | 0 | 0 | 0 | 0 | 0 | 0 | 0 | 0 | 0 | 0 | 0 | 0 | 14.8415 | 14.8415 | 14.8415 | 14.8415 | 14.8415 | 14.8415 | 14.8415 | 14.8415 | 14.8415 | 14.8415 | 14.8415 | 14.8415 | 14.8415 | 14.8415 | 14.8415 | 14.8415 | 14.8415 | 14.8415 | 14.8415 | 14.8415 | 14.8415 | 14.8415 | 0 | 0 | 0 | 0 | 0 | 0 | 0 | 0 | 0 | 0 | 0 | 0 | 0 | 0 | 0 | 0 | 0 | 0 | 0 | 0 | 0 | 0 | 0 | 0 | 0 | 0 | 0 | 0 | 0 | 0 | 0 | 0 | 0 | 0 | 0 | 0 | 0 | 0 | 0 | 0 | 0 | 0
Butane Loading Facilities at Polypropylene Loading Facility | 0 | 0 | 0 | 0 | 0 | 0 | 0 | 0 | 0 | 0 | 0 | 0 | 0 | 0 | 0 | 0 | 0 | 0 | 0 | 0 | 0 | 0 | 0 | 0 | 53.7953 | 53.7953 | 53.7953 | 53.7953 | 53.7953 | 53.7953 | 53.7953 | 53.7953 | 53.7953 | 53.7953 | 53.7953 | 53.7953 | 53.7953 | 53.7953 | 53.7953 | 53.7953 | 53.7953 | 53.7953 | 53.7953 | 53.7953 | 53.7953 | 53.7953 | 53.7953 | 53.7953 | 53.7953 | 53.7953 | 0 | 0 | 0 | 0 | 0 | 0 | 0 | 0 | 0 | 0 | 0 | 0 | 0 | 0 | 0 | 0 | 0 | 0 | 0 | 0 | 0 | 0 | 0 | 0 | 0 | 0 | 0 | 0 | 0 | 0 | 0 | 0 | 0 | 0 | 0 | 0 | 0 | 0
Marine Terminal 2 Modifications for Ethanol Off-Loading | 0 | 0 | 0 | 0 | 0 | 0 | 0 | 0 | 0 | 0 | 0 | 0 | 0 | 0 | 0 | 0 | 0 | 0 | 0 | 0 | 0 | 0 | 0 | 0 | 0 | 0 | 0 | 0 | 4.4943 | 4.4943 | 4.4943 | 4.4943 | 4.4943 | 4.4943 | 4.4943 | 4.4943 | 4.4943 | 0 | 0 | 0 | 0 | 0 | 0 | 0 | 0 | 0 | 0 | 0 | 0 | 0 | 0 | 0 | 0 | 0 | 0 | 0 | 0 | 0 | 0 | 0 | 0 | 0 | 0 | 0 | 0 | 0 | 0 | 0 | 0 | 0 | 0 | 0 | 0 | 0 | 0 | 0 | 0 | 0 | 0 | 0 | 0 | 0 | 0 | 0 | 0 | 0 | 0 | 0
Marine Terminal 2 Modifications for Pentanes Shipping | 0 | 0 | 0 | 0 | 0 | 0 | 0 | 0 | 0 | 0 | 0 | 0 | 0 | 0 | 0 | 0 | 0 | 0 | 0 | 0 | 0 | 0 | 0 | 0 | 19.9297 | 19.9297 | 19.9297 | 19.9297 | 19.9297 | 19.9297 | 19.9297 | 19.9297 | 19.9297 | 19.9297 | 19.9297 | 19.9297 | 19.9297 | 19.9297 | 19.9297 | 19.9297 | 19.9297 | 19.9297 | 19.9297 | 19.9297 | 19.9297 | 19.9297 | 19.9297 | 19.9297 | 19.9297 | 19.9297 | 19.9297 | 19.9297 | 19.9297 | 19.9297 | 19.9297 | 19.9297 | 19.9297 | 19.9297 | 19.9297 | 19.9297 | 19.9297 | 19.9297 | 19.9297 | 19.9297 | 19.9297 | 19.9297 | 19.9297 | 19.9297 | 19.9297 | 19.9297 | 19.9297 | 19.9297 | 19.9297 | 19.9297 | 19.9297 | 19.9297 | 0 | 0 | 0 | 0 | 0 | 0 | 0 | 0 | 0 | 0 | 0 | 0
East Hynes Terminal Modifications | 0 | 0 | 0 | 0 | 0 | 0 | 0 | 0 | 0 | 0 | 0 | 0 | 0 | 0 | 0 | 0 | 0 | 0 | 0 | 0 | 0 | 0 | 0 | 4.4943 | 4.4943 | 4.4943 | 4.4943 | 4.4943 | 4.4943 | 4.4943 | 4.4943 | 4.4943 | 4.4943 | 4.4943 | 4.4943 | 4.4943 | 4.4943 | 4.4943 | 4.4943 | 4.4943 | 4.4943 | 4.4943 | 4.4943 | 4.4943 | 4.4943 | 0 | 0 | 0 | 0 | 0 | 0 | 0 | 0 | 0 | 0 | 0 | 0 | 0 | 0 | 0 | 0 | 0 | 0 | 0 | 0 | 0 | 0 | 0 | 0 | 0 | 0 | 0 | 0 | 0 | 0 | 0 | 0 | 0 | 0 | 0 | 0 | 0 | 0 | 0 | 0 | 0 | 0 | 0
Vinvale Terminal Modifications | 0 | 0 | 0 | 0 | 0 | 0 | 0 | 0 | 0 | 0 | 0 | 0 | 0 | 0 | 0 | 0 | 0 | 0 | 0 | 0 | 0 | 0 | 0 | 5.0293 | 5.0293 | 5.0293 | 5.0293 | 5.0293 | 5.0293 | 5.0293 | 5.0293 | 5.0293 | 0 | 0 | 0 | 0 | 0 | 0 | 0 | 0 | 0 | 0 | 0 | 0 | 0 | 0 | 0 | 0 | 0 | 0 | 0 | 0 | 0 | 0 | 0 | 0 | 0 | 0 | 0 | 0 | 0 | 0 | 0 | 0 | 0 | 0 | 0 | 0 | 0 | 0 | 0 | 0 | 0 | 0 | 0 | 0 | 0 | 0 | 0 | 0 | 0 | 0 | 0 | 0 | 0 | 0 | 0 | 0
Hathaway Terminal Modifications | 0 | 0 | 0 | 0 | 0 | 0 | 0 | 0 | 0 | 0 | 0 | 0 | 0 | 0 | 0 | 0 | 0 | 0 | 0 | 0 | 0 | 0 | 0 | 0 | 0 | 0 | 0 | 0 | 0 | 0 | 0 | 0 | 0 | 0 | 0 | 0 | 5.0293 | 5.0293 | 5.0293 | 5.0293 | 5.0293 | 5.0293 | 5.0293 | 5.0293 | 5.0293 | 0 | 0 | 0 | 0 | 0 | 0 | 0 | 0 | 0 | 0 | 0 | 0 | 0 | 0 | 0 | 0 | 0 | 0 | 0 | 0 | 0 | 0 | 0 | 0 | 0 | 0 | 0 | 0 | 0 | 0 | 0 | 0 | 0 | 0 | 0 | 0 | 0 | 0 | 0 | 0 | 0 | 0 | 0
Carson Terminal Modifications | 0 | 0 | 0 | 0 | 0 | 0 | 0 | 0 | 0 | 0 | 0 | 0 | 0 | 0 | 0 | 0 | 4.4943 | 4.4943 | 4.4943 | 4.4943 | 4.4943 | 4.4943 | 4.4943 | 4.4943 | 0 | 0 | 0 | 0 | 0 | 0 | 0 | 0 | 0 | 0 | 0 | 0 | 0 | 0 | 0 | 0 | 0 | 0 | 0 | 0 | 0 | 0 | 0 | 0 | 0 | 0 | 0 | 0 | 0 | 0 | 0 | 0 | 0 | 0 | 0 | 0 | 0 | 0 | 0 | 0 | 0 | 0 | 0 | 0 | 0 | 0 | 0 | 0 | 0 | 0 | 0 | 0 | 0 | 0 | 0 | 0 | 0 | 0 | 0 | 0 | 0 | 0 | 0 | 0
Colton Terminal Modifications | 0 | 0 | 0 | 0 | 0 | 0 | 0 | 0 | 0 | 0 | 0 | 0 | 0 | 0 | 0 | 0 | 0 | 0 | 0 | 0 | 0 | 0 | 0 | 0 | 0 | 0 | 0 | 0 | 0 | 0 | 0 | 0 | 0 | 0 | 0 | 0 | 4.4943 | 4.4943 | 4.4943 | 4.4943 | 4.4943 | 4.4943 | 4.4943 | 4.4943 | 4.4943 | 0 | 0 | 0 | 0 | 0 | 0 | 0 | 0 | 0 | 0 | 0 | 0 | 0 | 0 | 0 | 0 | 0 | 0 | 0 | 0 | 0 | 0 | 0 | 0 | 0 | 0 | 0 | 0 | 0 | 0 | 0 | 0 | 0 | 0 | 0 | 0 | 0 | 0 | 0 | 0 | 0 | 0 | 0
General Grading | 2.1731 | 2.1731 | 2.1731 | 2.1731 | 2.1731 | 2.1731 | 2.1731 | 2.1731 | 2.1731 | 2.1731 | 2.1731 | 2.1731 | 2.1731 | 2.1731 | 2.1731 | 2.1731 | 2.1731 | 2.1731 | 2.1731 | 2.1731 | 2.1731 | 2.1731 | 2.1731 | 2.1731 | 2.1731 | 2.1731 | 2.1731 | 2.1731 | 2.1731 | 2.1731 | 2.1731 | 2.1731 | 2.1731 | 2.1731 | 2.1731 | 2.1731 | 2.1731 | 2.1731 | 2.1731 | 2.1731 | 2.1731 | 2.1731 | 2.1731 | 2.1731 | 2.1731 | 2.1731 | 2.1731 | 2.1731 | 2.1731 | 2.1731 | 2.1731 | 2.1731 | 2.1731 | 2.1731 | 2.1731 | 2.1731 | 2.1731 | 2.1731 | 2.1731 | 2.1731 | 2.1731 | 2.1731 | 2.1731 | 2.1731 | 2.1731 | 2.1731 | 2.1731 | 2.1731 | 2.1731 | 2.1731 | 2.1731 | 2.1731 | 2.1731 | 2.1731 | 2.1731 | 2.1731 | 2.1731 | 2.1731 | 2.1731 | 2.1731 | 2.1731 | 2.1731 | 2.1731 | 2.1731 | 2.1731 | 2.1731 | 2.1731 | 2.1731
General Surface Coating | 0 | 0 | 0 | 0 | 0 | 0 | 0 | 0 | 0 | 0 | 0 | 0 | 0 | 0 | 0 | 0 | 0 | 0 | 0 | 0 | 0 | 0 | 0 | 0 | 0 | 0 | 0 | 0 | 0 | 0 | 0 | 0 | 0 | 0 | 0 | 0 | 0 | 0 | 0 | 0 | 0 | 0 | 0 | 0 | 0 | 0 | 0 | 0 | 0 | 0 | 0 | 0 | 0 | 0 | 0 | 0 | 0 | 0 | 0 | 0 | 0 | 0 | 0 | 0 | 0 | 0 | 0 | 0 | 0 | 0 | 0 | 0 | 0 | 0 | 0 | 0 | 0 | 0 | 0 | 0 | 0 | 0 | 0 | 0 | 0 | 0 | 0 | 0
General Asphaltic Paving | 0 | 0 | 0 | 0 | 0 | 0 | 0 | 0 | 0 | 0 | 0 | 0 | 0 | 0 | 0 | 0 | 0 | 0 | 0 | 0 | 0 | 0 | 0 | 0 | 0 | 0 | 0 | 0 | 0 | 0 | 0 | 0 | 0 | 0 | 0 | 0 | 0 | 0 | 0 | 0 | 0 | 0 | 0 | 0 | 0 | 0 | 0 | 0 | 0 | 0 | 0 | 0 | 0 | 0 | 0 | 0 | 0 | 0 | 0 | 0 | 0 | 0 | 0 | 0 | 0 | 0 | 0 | 0 | 0 | 0 | 0 | 0 | 0 | 0 | 0 | 0 | 0 | 0 | 0 | 0 | 0 | 0 | 0 | 0 | 0 | 0 | 0 | 0
Weekly Total | 19.4268 | 19.4268 | 39.9018 | 39.9018 | 39.9018 | 39.9018 | 39.9018 | 49.9749 | 49.9749 | 49.9749 | 49.9749 | 49.9749 | 49.9749 | 49.9749 | 49.9749 | 49.9749 | 54.4691 | 54.4691 | 54.4691 | 118.0212 | 118.0212 | 118.0212 | 118.0212 | 127.5447 | 241.1527 | 241.1527 | 241.1527 | 241.1527 | 245.6469 | 234.6642 | 234.6642 | 234.6642 | 229.6349 | 219.5618 | 219.5618 | 202.3082 | 211.8317 | 207.3375 | 207.3375 | 207.3375 | 207.3375 | 207.3375 | 207.3375 | 207.3375 | 207.3375 | 244.0989 | 229.2574 | 229.2574 | 229.2574 | 229.2574 | 150.0084 | 150.0084 | 150.0084 | 187.1954 | 187.1954 | 187.1954 | 187.1954 | 187.1954 | 187.1954 | 187.1954 | 187.1954 | 187.1954 | 149.0969 | 138.4511 | 138.4511 | 138.4511 | 138.4511 | 138.4511 | 138.4511 | 99.4232 | 99.4232 | 99.4232 | 99.4232 | 99.4232 | 99.4232 | 99.4232 | 59.6145 | 59.6145 | 59.6145 | 59.6145 | 39.3601 | 39.3601 | 39.3601 | 39.3601 | 39.3601 | 39.3601 | 39.3601 | 39.3601
Note: Totals may not match sum of individual values because of rounding. | 2001-02-22: 245.6469
Overall Peak Daily Emissions (Pre-Mitigation)
Source | 2001-02-22: CO lb/day; 2001-03-01: VOC lb/day; 2001-03-08: NOx lb/day; 2001-03-15: SOx lb/day; 2001-03-22: Exhaust PM10 lb/day; 2001-03-29: Fugitive PM10 lb/day; 2001-04-05: Total PM10 lb/day
On-Site Construction Equipment Exhaust | 2001-02-22: 321.9407; 2001-03-01: 66.5239; 2001-03-08: 608.4384; 2001-03-15: 53.6926; 2001-03-22: 34.3559; 2001-03-29: 0; 2001-04-05: 34.3559
On-Site Motor Vehicles | 2001-02-22: 98.2079; 2001-03-01: 13.2518; 2001-03-08: 48.7584; 2001-03-15: 0; 2001-03-22: 2.3392; 2001-03-29: 132.1898; 2001-04-05: 134.529
On-Site Fugitive PM10 | 2001-03-29: 20.0349; 2001-04-05: 20.0349
Asphaltic Paving | 2001-03-01: 0.45064
Architectural Coating | 2001-03-01: 24
Total On-Site | 2001-02-22: 420.1487; 2001-03-01: 104.2263; 2001-03-08: 657.1968; 2001-03-15: 53.6926; 2001-03-22: 36.6951; 2001-03-29: 152.2247; 2001-04-05: 188.9198
Off-Site Motor Vehicles | 2001-02-22: 335.7705; 2001-03-01: 45.2143; 2001-03-08: 89.0293; 2001-03-15: 0; 2001-03-22: 1.6444; 2001-03-29: 55.0828; 2001-04-05: 56.7272
TOTAL | 2001-02-22: 755.9192; 2001-03-01: 149.4406; 2001-03-08: 746.2261; 2001-03-15: 53.6926; 2001-03-22: 38.3395; 2001-03-29: 207.3075; 2001-04-05: 245.6469
Significance Threshold | 2001-02-22: 550; 2001-03-01: 75; 2001-03-08: 100; 2001-03-15: 150; 2001-04-05: 150
Signigifant? (Yes/No) | 2001-02-22: Yes; 2001-03-01: Yes; 2001-03-08: Yes; 2001-03-15: No; 2001-04-05: Yes
Note: Totals may not match sum of individual values because of rounding.
Peak Daily Emissions (Mitigated)
Process/Activity/Terminal | 2001-02-22: CO lb/day; 2001-03-01: VOC lb/day; 2001-03-08: NOx lb/day; 2001-03-15: SOx lb/day; 2001-03-22: Exhaust PM10 lb/day; 2001-03-29: Fugitive PM10 lb/day; 2001-04-05: Total PM10 lb/day
Light Hydro Unit #1 Modifications | 2001-02-22: 57.9622; 2001-03-01: 9.3192; 2001-03-08: 51.9359; 2001-03-15: 3.5191; 2001-03-22: 2.6103; 2001-03-29: 14.5226; 2001-04-05: 17.1329
ISO-SIV Conversion to Light Hydro Unit #2 | 2001-02-22: 132.4142; 2001-03-01: 20.2395; 2001-03-08: 103.3125; 2001-03-15: 6.8704; 2001-03-22: 4.9958; 2001-03-29: 32.8764; 2001-04-05: 37.8722
#3 Reformer Fractionator Modifications | 2001-02-22: 37.3364; 2001-03-01: 6.7036; 2001-03-08: 51.3159; 2001-03-15: 4.3499; 2001-03-22: 2.8903; 2001-03-29: 7.0397; 2001-04-05: 9.9299
Debutanizer Modifications in Gasoline Fractionation Area | 2001-02-22: 46.0931; 2001-03-01: 7.372; 2001-03-08: 38.7203; 2001-03-15: 2.8543; 2001-03-22: 2.1567; 2001-03-29: 8.7215; 2001-04-05: 10.8782
New FCCU Rerun Bottoms Splitter | 2001-02-22: 123.6684; 2001-03-01: 20.2679; 2001-03-08: 122.4586; 2001-03-15: 8.6834; 2001-03-22: 6.3115; 2001-03-29: 32.4198; 2001-04-05: 38.7313
North Hydrogen Plant Modifications | 2001-02-22: 46.7818; 2001-03-01: 7.6789; 2001-03-08: 51.1523; 2001-03-15: 3.9853; 2001-03-22: 2.7391; 2001-03-29: 7.7707; 2001-04-05: 10.5098
MTBE Unit Conversion to Iso-Octene | 2001-02-22: 67.7067; 2001-03-01: 11.5098; 2001-03-08: 71.8212; 2001-03-15: 5.267; 2001-03-22: 3.8939; 2001-03-29: 16.174; 2001-04-05: 20.0679
Cat-Poly Unit Conversion to Dimerization Unit | 2001-02-22: 105.3732; 2001-03-01: 18.6671; 2001-03-08: 120.4637; 2001-03-15: 8.6464; 2001-03-22: 6.393; 2001-03-29: 30.4906; 2001-04-05: 36.8836
Mid-Barrel Unit Conversion to Gasoline Hydrotreater | 2001-02-22: 65.4544; 2001-03-01: 10.7966; 2001-03-08: 66.353; 2001-03-15: 4.7915; 2001-03-22: 3.5373; 2001-03-29: 16.174; 2001-04-05: 19.7113
Tank Farm Piping Modifications | 2001-02-22: 28.086; 2001-03-01: 4.7407; 2001-03-08: 27.5264; 2001-03-15: 1.8799; 2001-03-22: 1.2936; 2001-03-29: 8.1403; 2001-04-05: 9.4339
New Pentane Off-Loading Racks at Pentane Rail Car Loading Facility | 2001-02-22: 73.8406; 2001-03-01: 11.133; 2001-03-08: 51.4651; 2001-03-15: 3.2357; 2001-03-22: 2.5128; 2001-03-29: 22.8344; 2001-04-05: 25.3472
New Pentane Transfer Pumps at Pentane Spheres | 2001-02-22: 39.7602; 2001-03-01: 6.4722; 2001-03-08: 38.0806; 2001-03-15: 2.578; 2001-03-22: 1.8177; 2001-03-29: 12.9435; 2001-04-05: 14.7611
Butane Loading Facilities at Polypropylene Loading Facility | 2001-02-22: 102.9194; 2001-03-01: 16.8356; 2001-03-08: 104.4396; 2001-03-15: 6.9412; 2001-03-22: 4.9156; 2001-03-29: 45.7967; 2001-04-05: 50.7123
Marine Terminal 2 Modifications for Ethanol Off-Loading | 2001-02-22: 20.7962; 2001-03-01: 3.5757; 2001-03-08: 26.4854; 2001-03-15: 2.1324; 2001-03-22: 1.4667; 2001-03-29: 2.9538; 2001-04-05: 4.4205
Marine Terminal 2 Modifications for Pentanes Shipping | 2001-02-22: 72.7722; 2001-03-01: 11.9625; 2001-03-08: 69.3741; 2001-03-15: 5.0486; 2001-03-22: 3.7165; 2001-03-29: 16.0354; 2001-04-05: 19.7519
East Hynes Terminal Modifications | 2001-02-22: 20.7962; 2001-03-01: 3.5757; 2001-03-08: 26.4854; 2001-03-15: 2.1324; 2001-03-22: 1.4667; 2001-03-29: 2.9538; 2001-04-05: 4.4205
Vinvale Terminal Modifications | 2001-02-22: 27.5601; 2001-03-01: 4.55; 2001-03-08: 31.7307; 2001-03-15: 2.6625; 2001-03-22: 1.7612; 2001-03-29: 3.1788; 2001-04-05: 4.9401
Hathaway Terminal Modifications | 2001-02-22: 27.5601; 2001-03-01: 4.55; 2001-03-08: 31.7307; 2001-03-15: 2.6625; 2001-03-22: 1.7612; 2001-03-29: 3.1788; 2001-04-05: 4.9401
Carson Terminal Modifications | 2001-02-22: 20.7962; 2001-03-01: 3.5757; 2001-03-08: 26.4854; 2001-03-15: 2.1324; 2001-03-22: 1.4667; 2001-03-29: 2.9538; 2001-04-05: 4.4205
Colton Terminal Modifications | 2001-02-22: 20.7962; 2001-03-01: 3.5757; 2001-03-08: 26.4854; 2001-03-15: 2.1324; 2001-03-22: 1.4667; 2001-03-29: 2.9538; 2001-04-05: 4.4205
General Grading | 2001-02-22: 0; 2001-03-01: 0; 2001-03-08: 0; 2001-03-15: 0; 2001-03-22: 0; 2001-03-29: 1.8254; 2001-04-05: 1.8254
General Surface Coating | 2001-02-22: 0; 2001-03-01: 24; 2001-03-08: 0; 2001-03-15: 0; 2001-03-22: 0; 2001-03-29: 0; 2001-04-05: 0
General Asphaltic Paving | 2001-02-22: 0; 2001-03-01: 0.10742; 2001-03-08: 0; 2001-03-15: 0; 2001-03-22: 0; 2001-03-29: 0; 2001-04-05: 0
Overall Peak Daily Emissions (Mitigated)
Source | 2001-02-22: CO lb/day; 2001-03-01: VOC lb/day; 2001-03-08: NOx lb/day; 2001-03-15: SOx lb/day; 2001-03-22: Exhaust PM10 lb/day; 2001-03-29: Fugitive PM10 lb/day; 2001-04-05: Total PM10 lb/day
On-Site Construction Equipment Exhaust | 2001-02-22: 321.9407; 2001-03-01: 66.5239; 2001-03-08: 608.4384; 2001-03-15: 53.6926; 2001-03-22: 34.3559; 2001-04-05: 34.3559
Mitigation Reduction (%) | bar: 2001-02-22 to 2001-03-22
Mitigation Reduction (lb/day) | 2001-02-22: 0; 2001-03-01: -3.3262; 2001-03-08: -30.4219; 2001-03-15: -2.6846; 2001-03-22: -1.7178; 2001-04-05: -1.7178
Remaining Emissions | 2001-02-22: 321.9407; 2001-03-01: 63.1977; 2001-03-08: 578.0165; 2001-03-15: 51.008; 2001-03-22: 32.6381; 2001-04-05: 32.6381
On-Site Motor Vehicles | 2001-02-22: 98.2079; 2001-03-01: 13.2518; 2001-03-08: 48.7584; 2001-03-15: 0; 2001-03-22: 2.3392; 2001-03-29: 132.1898; 2001-04-05: 134.529
Mitigation Reduction (%) | bar: 2001-02-22 to 2001-03-29
Mitigation Reduction (lb/day) | 2001-02-22: 0; 2001-03-01: 0; 2001-03-08: 0; 2001-03-15: 0; 2001-03-22: 0; 2001-03-29: 0; 2001-04-05: 0
Remaining Emissions | 2001-02-22: 98.2079; 2001-03-01: 13.2518; 2001-03-08: 48.7584; 2001-03-15: 0; 2001-03-22: 2.3392; 2001-03-29: 132.1898; 2001-04-05: 134.529
On-Site Fugitive PM10 | 2001-03-29: 20.0349; 2001-04-05: 20.0349
Mitigation Reduction (%) | 2001-03-29: 16%
Mitigation Reduction (lb/day) | 2001-03-29: -3.2056; 2001-04-05: -3.2056
Remaining Emissions | 2001-03-29: 16.8293; 2001-04-05: 16.8293
Asphaltic Paving | 2001-03-01: 0.45064
Mitigation Reduction (%) | bar: 2001-03-01
Mitigation Reduction (lb/day) | 2001-03-01: 0
Remaining Emissions | 2001-03-01: 0.45064
Architectural Coating | 2001-03-01: 24
Mitigation Reduction (%) | bar: 2001-03-01
Mitigation Reduction (lb/day) | 2001-03-01: 0
Remaining Emissions | 2001-03-01: 24
Total On-Site | 2001-02-22: 420.1487; 2001-03-01: 100.9001; 2001-03-08: 626.7748; 2001-03-15: 51.008; 2001-03-22: 34.9773; 2001-03-29: 149.0191; 2001-04-05: 183.9964
Off-Site Motor Vehicles | 2001-02-22: 335.7705; 2001-03-01: 45.2143; 2001-03-08: 89.0293; 2001-03-15: 0; 2001-03-22: 1.6444; 2001-03-29: 55.0828; 2001-04-05: 56.7272
Mitigation Reduction (%) | bar: 2001-02-22 to 2001-03-29
Mitigation Reduction (lb/day) | 2001-02-22: 0; 2001-03-01: 0; 2001-03-08: 0; 2001-03-15: 0; 2001-03-22: 0; 2001-03-29: 0; 2001-04-05: 0
Remaining Emissions | 2001-02-22: 335.7705; 2001-03-01: 45.2143; 2001-03-08: 89.0293; 2001-03-15: 0; 2001-03-22: 1.6444; 2001-03-29: 55.0828; 2001-04-05: 56.7272
TOTAL | 2001-02-22: 755.9192; 2001-03-01: 146.1144; 2001-03-08: 715.8042; 2001-03-15: 51.008; 2001-03-22: 36.6217; 2001-03-29: 204.1019; 2001-04-05: 240.7236
Significance Threshold | 2001-02-22: 550; 2001-03-01: 75; 2001-03-08: 100; 2001-03-15: 150; 2001-04-05: 150
Signigifant? (Yes/No) | 2001-02-22: Yes; 2001-03-01: Yes; 2001-03-08: Yes; 2001-03-15: No; 2001-04-05: Yes
Note: Totals may not match sum of individual values because of rounding.
Formulas:
Start = MIN(I9:[Start, row above])
Start = [Start, row above]
End = MAX(J9:[End, row above])
End = [End, row above]