## Const. Cover Sheet
Construction Emission Estimates

## Page B-1
Construction Equipment
Equipment Type |  | Hours |  | Emission Factors lb/hr |  |  |  |  | Daily Emissions (lbs/day)
| Number # | Per Day | CO | VOC | NOx | SOx | PM10 | CO | VOC | NOx | SOx | PM10
Air Compressor 130 CFM(2) | 6 | 8 | 0.19536 | 0.03552 | 0.31968 | 0.03552 | 0.01776 | 9.3773 | 1.705 | 15.3446 | 1.705 | 0.85248
Backhoe(2) | 1 | 8 | 0.55102 | 0.16601 | 1.2174 | 0.11067 | 0.055335 | 4.4082 | 1.328 | 9.739 | 0.88536 | 0.44268
Cranes(2) | 9 | 8 | 0.75078 | 0.25026 | 1.9187 | 0.16684 | 0.12513 | 54.0562 | 18.0187 | 138.1435 | 12.0125 | 9.0094
Cranes 300 hp(2) | 2 | 8 | 1.161 | 0.387 | 2.967 | 0.258 | 0.1935 | 18.576 | 6.192 | 47.472 | 4.128 | 3.096
Dump Trucks(1) | 1 | 8 | 1.8 | 0.19 | 4.17 | 0.45 | 0.26 | 14.4 | 1.52 | 33.36 | 3.6 | 2.08
Forklift(1) | 4 | 8 | 0.52 | 0.17 | 1.54 | 0 | 0.093 | 16.64 | 5.44 | 49.28 | 0 | 2.976
Front End Loader(1) | 1 | 8 | 0.572 | 0.23 | 1.9 | 0.182 | 0.17 | 4.576 | 1.84 | 15.2 | 1.456 | 1.36
Manlifts (Boom and Scissor)(2) | 8 | 8 | 0.2823 | 0.065145 | 0.67317 | 0.04343 | 0.032572 | 18.0669 | 4.1693 | 43.0826 | 2.7795 | 2.0846
Tractor(1) | 4 | 8 | 0.35 | 0.12 | 1.26 | 0.14 | 0.112 | 11.2 | 3.84 | 40.32 | 4.48 | 3.584
Lights(2) (Signal Boards) | 1 | 4 | 0.1012 | 0.018401 | 0.16561 | 0.018401 | 0.0092004 | 0.40482 | 0.073603 | 0.66243 | 0.073603 | 0.036802
Generators (Gasoline)(2) | 2 | 8 | 24.0781 | 0.87912 | 0.03256 | 0.009768 | 0.00407 | 385.2499 | 14.0659 | 0.52096 | 0.15629 | 0.06512
Weld Machine(2) | 30 | 8 | 0.17325 | 0.0315 | 0.2835 | 0.0315 | 0.01575 | 41.58 | 7.56 | 68.04 | 7.56 | 3.78
Total Emission Totals | [7 empty] | 578.5353 | 65.7525 | 461.1651 | 38.8362 | 29.3671
(1) Emissions factors from SCAQMD CEQA Air Quality Handbook, Table 9-8-A.
(2) Emissions factors from SCAQMD CEQA Air Quality Handbook, Table A9-8-B, horsepower ratings from Table A9-8-C and typical load factors from Table A9-8-D.
* Emissions factors for equipment not specifically listed are from SCAQMD CEQA Air Quality Handbook, Table 9-8-A, miscellaneous.
N:1994:Construction Equipment Emissions

## Page B-2
On Road Mobile Emission Factors from California ARB EMFAC2000
Vehicle Type | CO |  | VOC |  |  |  |  | NOx |  | PM10
| Exhaust Emissions Factor (g/mile) | Continuous Start EF (g/trip) | Exhaust Emission Factor (g/mile) | Continuous Start EF (g/trip) | Hot Soak Factor (g/trip) | Diurmal & Resting Losses (g/hr) | Evap Running Losses (g/mile) | Exhaust Emissions Factor (g/mile) | Continuous Start EF (g/trip) | Emission Factor (g/mile)
Construction Workers Commuting | 8.99 | 11.76 | 0.54 | 1.18 | 0.37 | 0.17 | 0.39 | 0.88 | 0.72 | 0.05
Light Duty Trucks | 11.28 | 13.95 | 0.57 | 1.25 | 0.37 | 0.16 | 0.34 | 1.36 | 1.07 | 0.07
Heavy Diesel Trucks | 48.75 | NA | 1.39 | 2.55 | 0.09 | NA | 0.11 | 19.06 | 1.57 | 0.61
| Parameters |  |  | Peak Day Emissions, lbs/day
| Number of Vehicles | Total Number of Trips | Distance Traveled In Miles | CO |  | VOC |  |  | NOx |  | PM10
Source |  |  |  | Exhaust Emissions | Continuous Start Emissions | Exhaust & Running Emission | Other VOC Emissions | Diurnal and Resting Loss Emissions | Exhaust Emission | Continuous Start Emissions | Emission
Construction Workers Commuting | 410 | 820 | 11.5 | 186.8953 | 21.2593 | 19.334 | 2.802 | 1.2293 | 18.2945 | 1.3016 | 1.0395
On-site Cars | 0 | 0 | 10 | 0 | 0 | 0 | 0 | 0 | 0 | 0 | 0
Light Duty Trucks | 13 | 26 | 11.5 | 32.1346 | 0.7996 | 0.98876 | 0.092857 | 0.036684 | 0.89647 | 0.061332 | 0.046142
On-Site Buses | 1 | 1 | 6 | 0.64484 | NA | 0.019841 | 0.0035714 | NA | 0.25212 | 0.0015873 | 0.0080688
Water Truck | 1 | 1 | 5 | 0.53737 | NA | 0.016534 | 0.0058201 | NA | 0.2101 | 0.0023589 | 0.006724
Heavy Diesel Trucks | 10 | 20 | 50 | 107.4735 | NA | 3.3069 | 0.1164 | NA | 42.0194 | 0.047178 | 1.3448
Source | Parameters |  |  | CO |  | VOC |  |  | NOx |  | PM10
Total Emissions for Construction Workers Commuting | 410 | 820 |  | 208.1545 |  | 23.3653 |  |  | 19.5961 |  | 1.0395
Total Emissions for Light Duty Trucks | 13 | 26 |  | 32.9342 |  | 1.1183 |  |  | 0.9578 |  | 0.046142
On-Site Buses | 1 | 1 |  | 0.64484 |  | 0.023413 |  |  | 0.2537 |  | 0.0080688
Total Emissions for Heavy Diesel Trucks | 11 | 21 |  | 108.0109 |  | 3.4456 |  |  | 42.279 |  | 1.3515
Total Trip Emissions |  |  |  | 349.7445 |  | 27.9526 |  |  | 63.0867 |  | 2.4452
Emission factors for light duty trucks include trucks have non-catalyst/gasoline, catalyst/gasoline engines, and diesel engines
Diurnal & Resting losses vehicle ROG emission based on the vehicle being not being operated and the ambient temperature is rising
Based on California ARB EMFAC2000 model years 1965-2001, state-wide annual simple averages
EMFAC2000 was finalized in May 2000
2001-06-25
N:1994:Construction Equipment Emissions

## Page B-3
Fugitive Dust Construction Emission Estimates
From Trucks and Employee Vehicles
Refinery Construction
Source Type |  | Number | Fuel | Peak Daily Trips | One-way Distance | Emission Factor (lb/vmt) | Peak PM-10 (lbs/day)
Passenger Vehicle/
On Paved Roadways |  | 410 | Gasoline | 2 | 11.5 | 0.0012 | 11.316
(with street cleaning)
Buses on Paved Roadways |  | 1 | Diesel |  | 6 | 0.0288 | 0.1728
(with street cleaning)
Light Duty Trucks on Paved Roadways |  | 13 | Gasoline | 2 | 11.5 | 0.0288 | 8.6112
(with street cleaning)
Trucks on Paved Roadways |  | 10 | Diesel | 1 | 50 | 0.0288 | 14.4
(with street cleaning)
Trucks on Unpaved Roads |  | 0 | Gasoline | 1 | 0 | 17.82 | 0
Trucks on Unpaved Roads |  | 1 | Diesel | 1 | 0.5 | 17.82 | 8.91
Total |  | 435 |  |  |  |  | 43.41
* Emission Calculations from SCAQMD CEQA Air Quality Handbook, Table A9-9
N:1994:Construction Fugitive Emissions

## Page B-4
Refinery Fugitive Construction
Emission Estimates
|  | Average Pieces of Equipment Operating |  | Peak Pieces of Equipment Operating |  | Hours of Operation | PM10 Emission Factor (lb/hour) | Water Control Factor | Controlled Emissions |  | Uncontrolled Emissions |  | SCAQMD Emission Factor Source
[9 empty] | Average PM10 Emissions (lbs/day) | Peak PM10 Emissions (lbs/day | Average PM10 Emissions (lbs/day) | Peak PM10 Emissions (lbs/day
Grading Operations
Construction Activities |  | 1 |  | 3 |  | 8 | 7.7 | 0.5 | 30.8 | 92.4 | 61.6 | 184.8 | Table A9-9-F
TRENCHING OPERATIONS (Backhoe) | [8 empty] | Controlled Emissions |  | Uncontrolled Emissions |  | SCAQMD Emission Factor Source
TEMPORARY STOCKPILES |  |  |  | Average Tons of Materials Handled Per Day |  | Peak Tons of Materials Handled Per Day | PM-10 Emission Factor (lb/ton) | Water Control Factor | Average PM-10 Emissions Pounds/day | Peak PM-10 Emissions Pounds/day | Average PM-10 Emissions Pounds/day | Peak PM-10 Emissions Pounds/day
Construction Activities |  |  |  | 50 |  | 100 | 1.2e-05 | 0.5 | 0.0003 | 0.000408 | 0.0006 | 0.0012 | Table A9-9
Assumptions:
1cubic yard trench spoils = 1 ton
WIND EROSION Disturbed Area and Temporary Stockpiles |  |  |  | Days of Construction |  | Average Acreage Disturbed Per Day | Peak Acreage Disturbed Per Day | PM-10 Emission Factor (lb/day/acre) | Average PM-10 Emissions Pounds/day | Peak PM-10 Emissions Pounds/day | Average PM-10 Emissions Tons/Year | Peak PM-10 Emissions Tons/Year | SCAQMD Emission Factor Source
Construction Activities |  |  |  | 570 |  | 0 | 0.5 | 9.977 | 0 | 4.9885 | 0 | 1.4217 | Table A9-9-E
| TOTAL PM-10 Pounds/day | [5 empty] | Average | Peak
| (Controlled Emissions) |  |  |  | Construction |  | 30.8003 | 97.3889
| (Uncontrolled Emissions) | [5 empty] | 61.6006 | 186.2229
N:1994:Construction - Fugitive Emissions

## Page B-5
Paint Primer Architectural Coating Emissions
Refinery Construction - Pentane Sphere
Activity | Amount | Notes
Volume Applied (gallons/day) | 75
VOC Content (lb/gallon) | 3.5 | SCAQMD Rule 1113 Limit
VOC Emissions (lbs/day) | 262.5
* Emission Calculations from SCAQMD CEQA Air Quality Handbook, Table A9-9
N:1994:Construction Fugitive Emissions

## Page B-6
Construction Equipment
Equipment Type |  | Hours |  | Emission Factors lb/hr |  |  |  |  | Daily Emissions (lbs/day)
| Number # | Per Day | CO | VOC | NOx | SOx | PM10 | CO | VOC | NOx | SOx | PM10
Air Compressor 130 CFM(2) | 1 | 8 | 0.19536 | 0.03552 | 0.31968 | 0.03552 | 0.01776 | 1.5629 | 0.28416 | 2.5574 | 0.28416 | 0.14208
Backhoe(2) | 3 | 8 | 0.55102 | 0.16601 | 1.2174 | 0.11067 | 0.055335 | 13.2246 | 3.9841 | 29.2169 | 2.6561 | 1.328
Cranes(2) | 4 | 8 | 0.75078 | 0.25026 | 1.9187 | 0.16684 | 0.12513 | 24.025 | 8.0083 | 61.3971 | 5.3389 | 4.0042
Cranes 300 hp(2) | 0 | 8 | 1.161 | 0.387 | 2.967 | 0.258 | 0.1935 | 0 | 0 | 0 | 0 | 0
Boom Trucks(1) | 4 | 8 | 1.8 | 0.19 | 4.17 | 0.45 | 0.26 | 57.6 | 6.08 | 133.44 | 14.4 | 8.32
Manlifts (Boom and Scissor)(2) | 0 | 8 | 0.2823 | 0.065145 | 0.67317 | 0.04343 | 0.032572 | 0 | 0 | 0 | 0 | 0
Weld Machine(2) | 8 | 8 | 0.17325 | 0.0315 | 0.2835 | 0.0315 | 0.01575 | 11.088 | 2.016 | 18.144 | 2.016 | 1.008
Total Emission Totals | [7 empty] | 107.5004 | 20.3726 | 244.7554 | 24.6951 | 14.8023
(1) Emissions factors from SCAQMD CEQA Air Quality Handbook, Table 9-8-A.
(2) Emissions factors from SCAQMD CEQA Air Quality Handbook, Table A9-8-B, horsepower ratings from Table A9-8-C and typical load factors from Table A9-8-D.
* Emissions factors for equipment not specifically listed are from SCAQMD CEQA Air Quality Handbook, Table 9-8-A, miscellaneous.
N:1994:Construction Equipment Emissions

## Page B-7
On Road Mobile Emission Factors from California ARB EMFAC2000
Vehicle Type | CO |  | VOC |  |  |  |  | NOx |  | PM10
| Exhaust Emissions Factor (g/mile) | Continuous Start EF (g/trip) | Exhaust Emission Factor (g/mile) | Continuous Start EF (g/trip) | Hot Soak Factor (g/trip) | Diurmal & Resting Losses (g/hr) | Evap Running Losses (g/mile) | Exhaust Emissions Factor (g/mile) | Continuous Start EF (g/trip) | Emission Factor (g/mile)
Construction Workers Commuting | 8.99 | 11.76 | 0.54 | 1.18 | 0.37 | 0.17 | 0.39 | 0.88 | 0.72 | 0.05
Light Duty Trucks | 11.28 | 13.95 | 0.57 | 1.25 | 0.37 | 0.16 | 0.34 | 1.36 | 1.07 | 0.07
Heavy Diesel Trucks | 48.75 | NA | 1.39 | 2.55 | 0.09 | NA | 0.11 | 19.06 | 1.57 | 0.61
| Parameters |  |  | Peak Day Emissions, lbs/day
| Number of Vehicles | Total Number of Trips | Distance Traveled In Miles | CO |  | VOC |  |  | NOx |  | PM10
Source |  |  |  | Exhaust Emissions | Continuous Start Emissions | Exhaust & Running Emission | Other VOC Emissions | Diurnal and Resting Loss Emissions | Exhaust Emission | Continuous Start Emissions | Emission
Construction Workers Commuting | 50 | 100 | 11.5 | 22.7921 | 2.5926 | 2.3578 | 0.34171 | 0.14991 | 2.231 | 0.15873 | 0.12676
On-site Cars | 0 | 0 | 10 | 0 | 0 | 0 | 0 | 0 | 0 | 0 | 0
Light Duty Trucks | 5 | 10 | 11.5 | 12.3595 | 0.30754 | 0.38029 | 0.035714 | 0.014109 | 0.3448 | 0.023589 | 0.017747
On-Site Buses | 0 | 0 | 0 | 0 | NA | 0 | 0 | NA | 0 | 0 | 0
Water Truck | 1 | 1 | 5 | 0.53737 | NA | 0.016534 | 0.0058201 | NA | 0.2101 | 0.0023589 | 0.006724
Heavy Diesel Trucks | 6 | 12 | 50 | 64.4841 | NA | 1.9841 | 0.069841 | NA | 25.2116 | 0.028307 | 0.80688
Source | Parameters |  |  | CO |  | VOC |  |  | NOx |  | PM10
Total Emissions for Construction Workers Commuting | 50 | 100 |  | 25.3847 |  | 2.8494 |  |  | 2.3898 |  | 0.12676
Total Emissions for Light Duty Trucks | 5 | 10 |  | 12.667 |  | 0.43011 |  |  | 0.36839 |  | 0.017747
On-Site Buses | 0 | 0 |  | 0 |  | 0 |  |  | 0 |  | 0
Total Emissions for Heavy Diesel Trucks | 7 | 13 |  | 65.0215 |  | 2.0763 |  |  | 25.4524 |  | 0.8136
Total Trip Emissions |  |  |  | 103.0732 |  | 5.3559 |  |  | 28.2106 |  | 0.95811
Emission factors for light duty trucks include trucks have non-catalyst/gasoline, catalyst/gasoline engines, and diesel engines
Diurnal & Resting losses vehicle ROG emission based on the vehicle being not being operated and the ambient temperature is rising
Based on California ARB EMFAC2000 model years 1965-2001, state-wide annual simple averages
EMFAC2000 was finalized in May 2000
2001-06-25
N:1994:Construction Equipment Emissions

## Page B-8
Fugitive Dust Construction Emission Estimates
From Trucks and Employee Vehicles
Carson Terminal Construction
Source Type |  | Number | Fuel | Peak Daily Trips | One-way Distance | Emission Factor (lb/vmt) | Peak PM-10 (lbs/day)
Passenger Vehicle/
On Paved Roadways |  | 50 | Gasoline | 2 | 11.5 | 0.0012 | 1.38
(with street cleaning)
Buses on Paved Roadways |  | 0 | Diesel |  | 6 | 0.0288 | 0
(with street cleaning)
Light Duty Trucks on Paved Roadways |  | 5 | Gasoline | 2 | 11.5 | 0.0288 | 3.312
(with street cleaning)
Trucks on Paved Roadways |  | 6 | Diesel | 2 | 50 | 0.0288 | 17.28
(with street cleaning)
Trucks on Unpaved Roads |  | 0 | Gasoline | 1 | 0 | 17.82 | 0
Trucks on Unpaved Roads |  | 1 | Diesel | 1 | 0.5 | 17.82 | 8.91
Total |  | 62 |  |  |  |  | 30.882
* Emission Calculations from SCAQMD CEQA Air Quality Handbook, Table A9-9
N:1994:Construction Fugitive Emissions

## Page B-9
Carson Fugitive Construction
Emission Estimates
|  | Average Pieces of Equipment Operating | Peak Pieces of Equipment Operating |  | Hours of Operation | PM10 Emission Factor (lb/hour) | Water Control Factor | Controlled Emissions |  | Uncontrolled Emissions |  | SCAQMD Emission Factor Source
[8 empty] | Average PM10 Emissions (lbs/day) | Peak PM10 Emissions (lbs/day | Average PM10 Emissions (lbs/day) | Peak PM10 Emissions (lbs/day
Grading Operations
Construction Activities |  | 1 | 3 |  | 8 | 7.7 | 0.5 | 30.8 | 92.4 | 61.6 | 184.8 | Table A9-9-F
TRENCHING OPERATIONS (Backhoe) | [7 empty] | Controlled Emissions |  | Uncontrolled Emissions |  | SCAQMD Emission Factor Source
TEMPORARY STOCKPILES |  |  | Average Tons of Materials Handled Per Day |  | Peak Tons of Materials Handled Per Day | PM-10 Emission Factor (lb/ton) | Water Control Factor | Average PM-10 Emissions Pounds/day | Peak PM-10 Emissions Pounds/day | Average PM-10 Emissions Pounds/day | Peak PM-10 Emissions Pounds/day
Construction Activities |  |  | 50 |  | 100 | 1.2e-05 | 0.5 | 0.0003 | 0.000408 | 0.0006 | 0.0012 | Table A9-9
Assumptions:
1cubic yard trench spoils = 1 ton
WIND EROSION Disturbed Area and Temporary Stockpiles |  |  | Days of Construction |  | Average Acreage Disturbed Per Day | Peak Acreage Disturbed Per Day | PM-10 Emission Factor (lb/day/acre) | Average PM-10 Emissions Pounds/day | Peak PM-10 Emissions Pounds/day | Average PM-10 Emissions Tons/Year | Peak PM-10 Emissions Tons/Year | SCAQMD Emission Factor Source
Construction Activities |  |  | 150 |  | 0 | 0.5 | 9.977 | 0 | 4.9885 | 0 | 0.37414 | Table A9-9-E
| TOTAL PM-10 Pounds/day |  |  |  |  | Average | Peak
| (Controlled Emissions) |  |  | Construction |  | 30.8003 | 97.3889
| (Uncontrolled Emissions) |  |  |  |  | 61.6006 | 185.1753
N:1994:Construction - Fugitive Emissions

## Page B-10
Construction Equipment
Equipment Type |  | Hours |  | Emission Factors lb/hr |  |  |  |  | Daily Emissions (lbs/day)
| Number # | Per Day | CO | VOC | NOx | SOx | PM10 | CO | VOC | NOx | SOx | PM10
Backhoe(2) | 1 | 8 | 0.55102 | 0.16601 | 1.2174 | 0.11067 | 0.055335 | 4.4082 | 1.328 | 9.739 | 0.88536 | 0.44268
Boom Trucks(1) | 1 | 8 | 1.8 | 0.19 | 4.17 | 0.45 | 0.26 | 14.4 | 1.52 | 33.36 | 3.6 | 2.08
Weld Machine(2) | 2 | 8 | 0.17325 | 0.0315 | 0.2835 | 0.0315 | 0.01575 | 2.772 | 0.504 | 4.536 | 0.504 | 0.252
Total Emission Totals | [7 empty] | 21.5802 | 3.352 | 47.635 | 4.9894 | 2.7747
(1) Emissions factors from SCAQMD CEQA Air Quality Handbook, Table 9-8-A.
(2) Emissions factors from SCAQMD CEQA Air Quality Handbook, Table A9-8-B, horsepower ratings from Table A9-8-C and typical load factors from Table A9-8-D.
* Emissions factors for equipment not specifically listed are from SCAQMD CEQA Air Quality Handbook, Table 9-8-A, miscellaneous.
N:1994:Construction Equipment Emissions

## Page B-11
On Road Mobile Emission Factors from California ARB EMFAC2000
Vehicle Type | CO |  | VOC |  |  |  |  | NOx |  | PM10
| Exhaust Emissions Factor (g/mile) | Continuous Start EF (g/trip) | Exhaust Emission Factor (g/mile) | Continuous Start EF (g/trip) | Hot Soak Factor (g/trip) | Diurmal & Resting Losses (g/hr) | Evap Running Losses (g/mile) | Exhaust Emissions Factor (g/mile) | Continuous Start EF (g/trip) | Emission Factor (g/mile)
Construction Workers Commuting | 8.99 | 11.76 | 0.54 | 1.18 | 0.37 | 0.17 | 0.39 | 0.88 | 0.72 | 0.05
Light Duty Trucks | 11.28 | 13.95 | 0.57 | 1.25 | 0.37 | 0.16 | 0.34 | 1.36 | 1.07 | 0.07
Heavy Diesel Trucks | 48.75 | NA | 1.39 | 2.55 | 0.09 | NA | 0.11 | 19.06 | 1.57 | 0.61
| Parameters |  |  | Peak Day Emissions, lbs/day
| Number of Vehicles | Total Number of Trips | Distance Traveled In Miles | CO |  | VOC |  |  | NOx |  | PM10
Source |  |  |  | Exhaust Emissions | Continuous Start Emissions | Exhaust & Running Emission | Other VOC Emissions | Diurnal and Resting Loss Emissions | Exhaust Emission | Continuous Start Emissions | Emission
Construction Workers Commuting | 6 | 12 | 11.5 | 2.7351 | 0.31111 | 0.28294 | 0.041005 | 0.017989 | 0.26772 | 0.019048 | 0.015212
On-site Cars | 0 | 0 | 10 | 0 | 0 | 0 | 0 | 0 | 0 | 0 | 0
Light Duty Trucks | 1 | 2 | 11.5 | 2.4719 | 0.061508 | 0.076058 | 0.0071429 | 0.0028219 | 0.068959 | 0.0047178 | 0.0035494
On-Site Buses | 0 | 0 | 0 | 0 | NA | 0 | 0 | NA | 0 | 0 | 0
Water Truck | 1 | 1 | 2 | 0.21495 | NA | 0.0066138 | 0.0058201 | NA | 0.084039 | 0.0023589 | 0.0026896
Heavy Diesel Trucks | 1 | 2 | 50 | 10.7474 | NA | 0.33069 | 0.01164 | NA | 4.2019 | 0.0047178 | 0.13448
Source | Parameters |  |  | CO |  | VOC |  |  | NOx |  | PM10
Total Emissions for Construction Workers Commuting | 6 | 12 |  | 3.0462 |  | 0.34193 |  |  | 0.28677 |  | 0.015212
Total Emissions for Light Duty Trucks | 1 | 2 |  | 2.5334 |  | 0.086023 |  |  | 0.073677 |  | 0.0035494
On-Site Buses | 0 | 0 |  | 0 |  | 0 |  |  | 0 |  | 0
Total Emissions for Heavy Diesel Trucks | 2 | 3 |  | 10.9623 |  | 0.35476 |  |  | 4.2931 |  | 0.13717
Total Trip Emissions |  |  |  | 16.5419 |  | 0.78272 |  |  | 4.6535 |  | 0.15593
Emission factors for light duty trucks include trucks have non-catalyst/gasoline, catalyst/gasoline engines, and diesel engines
Diurnal & Resting losses vehicle ROG emission based on the vehicle being not being operated and the ambient temperature is rising
Based on California ARB EMFAC2000 model years 1965-2001, state-wide annual simple averages
EMFAC2000 was finalized in May 2000
2001-06-25
N:1994:Construction Equipment Emissions

## Page B-12
Fugitive Dust Construction Emission Estimates
From Trucks and Employee Vehicles
Mormon Island Terminal Construction
Source Type |  | Number | Fuel | Peak Daily Trips | One-way Distance | Emission Factor (lb/vmt) | Peak PM-10 (lbs/day)
Passenger Vehicle/
On Paved Roadways |  | 6 | Gasoline | 2 | 11.5 | 0.0012 | 0.1656
(with street cleaning)
Buses on Paved Roadways |  | 0 | Diesel |  | 6 | 0.0288 | 0
(with street cleaning)
Light Duty Trucks on Paved Roadways |  | 1 | Gasoline | 2 | 11.5 | 0.0288 | 0.6624
(with street cleaning)
Trucks on Paved Roadways |  | 1 | Diesel | 2 | 50 | 0.0288 | 2.88
(with street cleaning)
Trucks on Unpaved Roads |  | 0 | Gasoline | 1 | 0 | 17.82 | 0
Trucks on Unpaved Roads |  | 1 | Diesel | 1 | 0.25 | 17.82 | 4.455
Total |  | 9 |  |  |  |  | 8.163
* Emission Calculations from SCAQMD CEQA Air Quality Handbook, Table A9-9
N:1994:Construction Fugitive Emissions

## Page B-13
Mormon Island Fugitive
Construction Emission Estimates
|  | Average Pieces of Equipment Operating | Peak Pieces of Equipment Operating |  | Hours of Operation | PM10 Emission Factor (lb/hour) | Water Control Factor | Controlled Emissions |  | Uncontrolled Emissions |  | SCAQMD Emission Factor Source
[8 empty] | Average PM10 Emissions (lbs/day) | Peak PM10 Emissions (lbs/day | Average PM10 Emissions (lbs/day) | Peak PM10 Emissions (lbs/day
Grading Operations
Construction Activities |  | 0 | 1 |  | 8 | 7.7 | 0.5 | 0 | 30.8 | 0 | 61.6 | Table A9-9-F
TRENCHING OPERATIONS (Backhoe) | [7 empty] | Controlled Emissions |  | Uncontrolled Emissions |  | SCAQMD Emission Factor Source
TEMPORARY STOCKPILES |  |  | Average Tons of Materials Handled Per Day |  | Peak Tons of Materials Handled Per Day | PM-10 Emission Factor (lb/ton) | Water Control Factor | Average PM-10 Emissions Pounds/day | Peak PM-10 Emissions Pounds/day | Average PM-10 Emissions Pounds/day | Peak PM-10 Emissions Pounds/day
Construction Activities |  |  | 25 |  | 50 | 1.2e-05 | 0.5 | 0.00015 | 0.000204 | 0.0003 | 0.0006 | Table A9-9
Assumptions:
1cubic yard trench spoils = 1 ton
WIND EROSION Disturbed Area and Temporary Stockpiles |  |  | Days of Construction |  | Average Acreage Disturbed Per Day | Peak Acreage Disturbed Per Day | PM-10 Emission Factor (lb/day/acre) | Average PM-10 Emissions Pounds/day | Peak PM-10 Emissions Pounds/day | Average PM-10 Emissions Tons/Year | Peak PM-10 Emissions Tons/Year | SCAQMD Emission Factor Source
Construction Activities |  |  | 120 |  | 0 | 0.5 | 9.977 | 0 | 4.9885 | 0 | 0.29931 | Table A9-9-E
| TOTAL PM-10 Pounds/day |  |  |  |  | Average | Peak
| (Controlled Emissions) |  |  | Construction |  | 0.00015 | 35.7887
| (Uncontrolled Emissions) |  |  |  |  | 0.0003 | 61.8999
N:1994:Construction - Fugitive Emissions

## Page B-14
Construction Equipment
Equipment Type |  | Hours |  | Emission Factors lb/hr |  |  |  |  | Daily Emissions (lbs/day)
| Number # | Per Day | CO | VOC | NOx | SOx | PM10 | CO | VOC | NOx | SOx | PM10
Dump Trucks(1) | 3 | 8 | 1.8 | 0.19 | 4.17 | 0.45 | 0.26 | 43.2 | 4.56 | 100.08 | 10.8 | 6.24
Excavator(2) | 1 | 8 | 0.35728 | 0.03248 | 0.77952 | 0.06496 | 0.04872 | 2.8582 | 0.25984 | 6.2362 | 0.51968 | 0.38976
` | 1 | 8 | 0.572 | 0.23 | 1.9 | 0.182 | 0.17 | 4.576 | 1.84 | 15.2 | 1.456 | 1.36
Total Emission Totals | [7 empty] | 50.6342 | 6.6598 | 121.5162 | 12.7757 | 7.9898
(1) Emissions factors from SCAQMD CEQA Air Quality Handbook, Table 9-8-A.
(2) Emissions factors from SCAQMD CEQA Air Quality Handbook, Table A9-8-B, horsepower ratings from Table A9-8-C and typical load factors from Table A9-8-D.
* Emissions factors for equipment not specifically listed are from SCAQMD CEQA Air Quality Handbook, Table 9-8-A, miscellaneous.
N:1994:Construction Equipment Emissions

## Page B-15
On Road Mobile Emission Factors from California ARB EMFAC2000
Vehicle Type | CO |  | VOC |  |  |  |  | NOx |  | PM10
| Exhaust Emissions Factor (g/mile) | Continuous Start EF (g/trip) | Exhaust Emission Factor (g/mile) | Continuous Start EF (g/trip) | Hot Soak Factor (g/trip) | Diurmal & Resting Losses (g/hr) | Evap Running Losses (g/mile) | Exhaust Emissions Factor (g/mile) | Continuous Start EF (g/trip) | Emission Factor (g/mile)
Construction Workers Commuting | 8.99 | 11.76 | 0.54 | 1.18 | 0.37 | 0.17 | 0.39 | 0.88 | 0.72 | 0.05
Light Duty Trucks | 11.28 | 13.95 | 0.57 | 1.25 | 0.37 | 0.16 | 0.34 | 1.36 | 1.07 | 0.07
Heavy Diesel Trucks | 48.75 | NA | 1.39 | 2.55 | 0.09 | NA | 0.11 | 19.06 | 1.57 | 0.61
| Parameters |  |  | Peak Day Emissions, lbs/day
| Number of Vehicles | Total Number of Trips | Distance Traveled In Miles | CO |  | VOC |  |  | NOx |  | PM10
Source |  |  |  | Exhaust Emissions | Continuous Start Emissions | Exhaust & Running Emission | Other VOC Emissions | Diurnal and Resting Loss Emissions | Exhaust Emission | Continuous Start Emissions | Emission
Construction Workers Commuting | 12 | 24 | 11.5 | 5.4701 | 0.62222 | 0.56587 | 0.082011 | 0.035979 | 0.53545 | 0.038095 | 0.030423
On-site Cars | 0 | 0 | 0 | 0 | 0 | 0 | 0 | 0 | 0 | 0 | 0
Light Duty Trucks | 1 | 2 | 11.5 | 2.4719 | 0.061508 | 0.076058 | 0.0071429 | 0.0028219 | 0.068959 | 0.0047178 | 0.0035494
On-Site Buses | 0 | 0 | 0 | 0 | NA | 0 | 0 | NA | 0 | 0 | 0
Water Truck | 1 | 1 | 2 | 0.21495 | NA | 0.0066138 | 0.0058201 | NA | 0.084039 | 0.0023589 | 0.0026896
Heavy Diesel Trucks | 6 | 12 | 50 | 64.4841 | NA | 1.9841 | 0.069841 | NA | 25.2116 | 0.028307 | 0.80688
Source | Parameters |  |  | CO |  | VOC |  |  | NOx |  | PM10
Total Emissions for Construction Workers Commuting | 12 | 24 |  | 6.0923 |  | 0.68386 |  |  | 0.57354 |  | 0.030423
Total Emissions for Light Duty Trucks | 1 | 2 |  | 2.5334 |  | 0.086023 |  |  | 0.073677 |  | 0.0035494
On-Site Buses | 0 | 0 |  | 0 |  | 0 |  |  | 0 |  | 0
Total Emissions for Heavy Diesel Trucks | 7 | 13 |  | 64.6991 |  | 2.0664 |  |  | 25.3263 |  | 0.80957
Total Trip Emissions |  |  |  | 73.3248 |  | 2.8363 |  |  | 25.9736 |  | 0.84354
Emission factors for light duty trucks include trucks have non-catalyst/gasoline, catalyst/gasoline engines, and diesel engines
Diurnal & Resting losses vehicle ROG emission based on the vehicle being not being operated and the ambient temperature is rising
Based on California ARB EMFAC2000 model years 1965-2001, state-wide annual simple averages
EMFAC2000 was finalized in May 2000
2001-06-25
N:1994:Construction Equipment Emissions

## Page B-16
Fugitive Dust Construction Emission Estimates
From Trucks and Employee Vehicles
Terminal Construction
Source Type |  | Number | Fuel | Peak Daily Trips | One-way Distance | Emission Factor (lb/vmt) | Peak PM-10 (lbs/day)
Passenger Vehicle/
On Paved Roadways |  | 12 | Gasoline | 2 | 11.5 | 0.0012 | 0.3312
(with street cleaning)
Buses on Paved Roadways |  | 0 | Diesel |  | 6 | 0.0288 | 0
(with street cleaning)
Light Duty Trucks on Paved Roadways |  | 1 | Gasoline | 2 | 11.5 | 0.0288 | 0.6624
(with street cleaning)
Trucks on Paved Roadways |  | 1 | Diesel | 2 | 50 | 0.0288 | 2.88
(with street cleaning)
Trucks on Unpaved Roads |  | 0 | Gasoline | 1 | 0 | 17.82 | 0
Trucks on Unpaved Roads |  | 1 | Diesel | 1 | 0.5 | 17.82 | 8.91
Total |  | 15 |  |  |  |  | 12.7836
* Emission Calculations from SCAQMD CEQA Air Quality Handbook, Table A9-9
N:1994:Construction Fugitive Emissions

## Page B-17
Terminals Fugitive Construction
Emission Estimates
|  | Average Pieces of Equipment Operating | Peak Pieces of Equipment Operating |  | Hours of Operation | PM10 Emission Factor (lb/hour) | Water Control Factor | Controlled Emissions |  | Uncontrolled Emissions |  | SCAQMD Emission Factor Source
[8 empty] | Average PM10 Emissions (lbs/day) | Peak PM10 Emissions (lbs/day | Average PM10 Emissions (lbs/day) | Peak PM10 Emissions (lbs/day
Grading Operations
Construction Activities |  | 1 | 1 |  | 8 | 7.7 | 0.5 | 30.8 | 30.8 | 61.6 | 61.6 | Table A9-9-F
TRENCHING OPERATIONS (Backhoe) | [7 empty] | Controlled Emissions |  | Uncontrolled Emissions |  | SCAQMD Emission Factor Source
TEMPORARY STOCKPILES |  |  | Average Tons of Materials Handled Per Day |  | Peak Tons of Materials Handled Per Day | PM-10 Emission Factor (lb/ton) | Water Control Factor | Average PM-10 Emissions Pounds/day | Peak PM-10 Emissions Pounds/day | Average PM-10 Emissions Pounds/day | Peak PM-10 Emissions Pounds/day
Construction Activities |  |  | 50 |  | 100 | 1.2e-05 | 0.5 | 0.0003 | 0.000408 | 0.0006 | 0.0012 | Table A9-9
Assumptions:
1cubic yard trench spoils = 1 ton
WIND EROSION Disturbed Area and Temporary Stockpiles |  |  | Days of Construction |  | Average Acreage Disturbed Per Day | Peak Acreage Disturbed Per Day | PM-10 Emission Factor (lb/day/acre) | Average PM-10 Emissions Pounds/day | Peak PM-10 Emissions Pounds/day | Average PM-10 Emissions Tons/Year | Peak PM-10 Emissions Tons/Year | SCAQMD Emission Factor Source
Construction Activities |  |  | 136 |  | 0 | 0.5 | 9.977 | 0 | 4.9885 | 0 | 0.33922 | Table A9-9-E
| TOTAL PM-10 Pounds/day |  |  |  |  | Average | Peak
| (Controlled Emissions) |  |  | Construction |  | 30.8003 | 35.7889
| (Uncontrolled Emissions) |  |  |  |  | 61.6006 | 61.9404
N:1994:Construction - Fugitive Emissions

## Page B-18
Paint Primer Architectural Coating Emissions
Terminal Construction
Activity | Amount | Notes
Volume Applied (gallons/day) | 50
VOC Content (lb/gallon) | 3.5 | SCAQMD Rule 1113 Limit
VOC Emissions (lbs/day) | 175
* Emission Calculations from SCAQMD CEQA Air Quality Handbook, Table A9-9
N:1994:Construction Fugitive Emissions

## Page B-19
Construction Equipment
Equipment Type |  | Hours |  | Emission Factors lb/hr |  |  |  |  | Daily Emissions (lbs/day)
| Number # | Per Day | CO | VOC | NOx | SOx | PM10 | CO | VOC | NOx | SOx | PM10
Air Compressor 130 CFM(2) | 6 | 8 | 0.19536 | 0.03552 | 0.31968 | 0.03552 | 0.01776 | 9.3773 | 1.705 | 15.3446 | 1.705 | 0.85248
Backhoe(2) | 1 | 8 | 0.55102 | 0.16601 | 1.2174 | 0.11067 | 0.055335 | 4.4082 | 1.328 | 9.739 | 0.88536 | 0.44268
Cranes(2) | 9 | 8 | 0.75078 | 0.25026 | 1.9187 | 0.16684 | 0.12513 | 54.0562 | 18.0187 | 138.1435 | 12.0125 | 9.0094
Cranes 300 hp(2) | 2 | 8 | 1.161 | 0.387 | 2.967 | 0.258 | 0.1935 | 18.576 | 6.192 | 47.472 | 4.128 | 3.096
Dump Trucks(1) | 1 | 8 | 1.8 | 0.19 | 4.17 | 0.45 | 0.26 | 14.4 | 1.52 | 33.36 | 3.6 | 2.08
Forklift(1) | 4 | 8 | 0.52 | 0.17 | 1.54 | 0 | 0.093 | 16.64 | 5.44 | 49.28 | 0 | 2.976
Front End Loader(1) | 1 | 8 | 0.572 | 0.23 | 1.9 | 0.182 | 0.17 | 4.576 | 1.84 | 15.2 | 1.456 | 1.36
Manlifts (Boom and Scissor)(2) | 8 | 8 | 0.2823 | 0.065145 | 0.67317 | 0.04343 | 0.032572 | 18.0669 | 4.1693 | 43.0826 | 2.7795 | 2.0846
Tractor(1) | 4 | 8 | 0.35 | 0.12 | 1.26 | 0.14 | 0.112 | 11.2 | 3.84 | 40.32 | 4.48 | 3.584
Lights(2) (Signal Boards) | 1 | 4 | 0.1012 | 0.018401 | 0.16561 | 0.018401 | 0.0092004 | 0.40482 | 0.073603 | 0.66243 | 0.073603 | 0.036802
Generators (Gasoline)(2) | 2 | 8 | 24.0781 | 0.87912 | 0.03256 | 0.009768 | 0.00407 | 385.2499 | 14.0659 | 0.52096 | 0.15629 | 0.06512
Weld Machine(2) | 10 | 8 | 0.17325 | 0.0315 | 0.2835 | 0.0315 | 0.01575 | 13.86 | 2.52 | 22.68 | 2.52 | 1.26
Total Emission Totals | [7 empty] | 550.8153 | 60.7125 | 415.8051 | 33.7962 | 26.8471
(1) Emissions factors from SCAQMD CEQA Air Quality Handbook, Table 9-8-A.
(2) Emissions factors from SCAQMD CEQA Air Quality Handbook, Table A9-8-B, horsepower ratings from Table A9-8-C and typical load factors from Table A9-8-D.
* Emissions factors for equipment not specifically listed are from SCAQMD CEQA Air Quality Handbook, Table 9-8-A, miscellaneous.
N:1994:Construction Equipment Emissions

## Page B-20
Refinery Mitigated Fugitive
Construction Emission Estimates
|  | Average Pieces of Equipment Operating |  | Peak Pieces of Equipment Operating |  | Hours of Operation | PM10 Emission Factor (lb/hour) | Water Control Factor | Controlled Emissions |  | Uncontrolled Emissions |  | SCAQMD Emission Factor Source
[9 empty] | Average PM10 Emissions (lbs/day) | Peak PM10 Emissions (lbs/day | Average PM10 Emissions (lbs/day) | Peak PM10 Emissions (lbs/day
Grading Operations
Construction Activities |  | 1 |  | 3 |  | 8 | 7.7 | 0.34 | 20.944 | 62.832 | 61.6 | 184.8 | Table A9-9-F
TRENCHING OPERATIONS (Backhoe) | [8 empty] | Controlled Emissions |  | Uncontrolled Emissions |  | SCAQMD Emission Factor Source
TEMPORARY STOCKPILES |  |  |  | Average Tons of Materials Handled Per Day |  | Peak Tons of Materials Handled Per Day | PM-10 Emission Factor (lb/ton) | Water Control Factor | Average PM-10 Emissions Pounds/day | Peak PM-10 Emissions Pounds/day | Average PM-10 Emissions Pounds/day | Peak PM-10 Emissions Pounds/day
Construction Activities |  |  |  | 50 |  | 100 | 1.2e-05 | 0.34 | 0.000204 | 0.000408 | 0.0006 | 0.0012 | Table A9-9
Assumptions:
1cubic yard trench spoils = 1 ton
WIND EROSION Disturbed Area and Temporary Stockpiles |  |  |  | Days of Construction |  | Average Acreage Disturbed Per Day | Peak Acreage Disturbed Per Day | PM-10 Emission Factor (lb/day/acre) | Average PM-10 Emissions Pounds/day | Peak PM-10 Emissions Pounds/day | Average PM-10 Emissions Tons/Year | Peak PM-10 Emissions Tons/Year | SCAQMD Emission Factor Source
Construction Activities |  |  |  | 570 |  | 0 | 0.5 | 9.977 | 0 | 4.9885 | 0 | 1.4217 | Table A9-9-E
| TOTAL PM-10 Pounds/day | [5 empty] | Average | Peak
| (Controlled Emissions) |  |  |  | Construction |  | 20.9442 | 67.8209
| (Uncontrolled Emissions) | [5 empty] | 61.6006 | 186.2229
N:1994:Construction - Fugitive Emissions

## Page B-21
Construction Equipment
Equipment Type |  | Hours |  | Emission Factors lb/hr |  |  |  |  | Daily Emissions (lbs/day)
| Number # | Per Day | CO | VOC | NOx | SOx | PM10 | CO | VOC | NOx | SOx | PM10
Air Compressor 130 CFM(2) | 1 | 8 | 0.19536 | 0.03552 | 0.31968 | 0.03552 | 0.01776 | 1.5629 | 0.28416 | 2.5574 | 0.28416 | 0.14208
Backhoe(2) | 3 | 8 | 0.55102 | 0.16601 | 1.2174 | 0.11067 | 0.055335 | 13.2246 | 3.9841 | 29.2169 | 2.6561 | 1.328
Cranes(2) | 4 | 8 | 0.75078 | 0.25026 | 1.9187 | 0.16684 | 0.12513 | 24.025 | 8.0083 | 61.3971 | 5.3389 | 4.0042
Cranes 300 hp(2) | 0 | 8 | 1.161 | 0.387 | 2.967 | 0.258 | 0.1935 | 0 | 0 | 0 | 0 | 0
Boom Trucks(1) | 4 | 8 | 1.8 | 0.19 | 4.17 | 0.45 | 0.26 | 57.6 | 6.08 | 133.44 | 14.4 | 8.32
Manlifts (Boom and Scissor)(2) | 0 | 8 | 0.2823 | 0.065145 | 0.67317 | 0.04343 | 0.032572 | 0 | 0 | 0 | 0 | 0
Weld Machine(2) | 3 | 8 | 0.17325 | 0.0315 | 0.2835 | 0.0315 | 0.01575 | 4.158 | 0.756 | 6.804 | 0.756 | 0.378
Total Emission Totals | [7 empty] | 100.5704 | 19.1126 | 233.4154 | 23.4351 | 14.1723
(1) Emissions factors from SCAQMD CEQA Air Quality Handbook, Table 9-8-A.
(2) Emissions factors from SCAQMD CEQA Air Quality Handbook, Table A9-8-B, horsepower ratings from Table A9-8-C and typical load factors from Table A9-8-D.
* Emissions factors for equipment not specifically listed are from SCAQMD CEQA Air Quality Handbook, Table 9-8-A, miscellaneous.
N:1994:Construction Equipment Emissions

## Page B-22
Carson Mitigated Fugitive
Construction Emission Estimates
|  | Average Pieces of Equipment Operating | Peak Pieces of Equipment Operating |  | Hours of Operation | PM10 Emission Factor (lb/hour) | Water Control Factor | Controlled Emissions |  | Uncontrolled Emissions |  | SCAQMD Emission Factor Source
[8 empty] | Average PM10 Emissions (lbs/day) | Peak PM10 Emissions (lbs/day | Average PM10 Emissions (lbs/day) | Peak PM10 Emissions (lbs/day
Grading Operations
Construction Activities |  | 1 | 3 |  | 8 | 7.7 | 0.34 | 20.944 | 62.832 | 61.6 | 184.8 | Table A9-9-F
TRENCHING OPERATIONS (Backhoe) | [7 empty] | Controlled Emissions |  | Uncontrolled Emissions |  | SCAQMD Emission Factor Source
TEMPORARY STOCKPILES |  |  | Average Tons of Materials Handled Per Day |  | Peak Tons of Materials Handled Per Day | PM-10 Emission Factor (lb/ton) | Water Control Factor | Average PM-10 Emissions Pounds/day | Peak PM-10 Emissions Pounds/day | Average PM-10 Emissions Pounds/day | Peak PM-10 Emissions Pounds/day
Construction Activities |  |  | 50 |  | 100 | 1.2e-05 | 0.34 | 0.000204 | 0.000408 | 0.0006 | 0.0012 | Table A9-9
Assumptions:
1cubic yard trench spoils = 1 ton
WIND EROSION Disturbed Area and Temporary Stockpiles |  |  | Days of Construction |  | Average Acreage Disturbed Per Day | Peak Acreage Disturbed Per Day | PM-10 Emission Factor (lb/day/acre) | Average PM-10 Emissions Pounds/day | Peak PM-10 Emissions Pounds/day | Average PM-10 Emissions Tons/Year | Peak PM-10 Emissions Tons/Year | SCAQMD Emission Factor Source
Construction Activities |  |  | 150 |  | 0 | 0.5 | 9.977 | 0 | 4.9885 | 0 | 0.37414 | Table A9-9-E
| TOTAL PM-10 Pounds/day |  |  |  |  | Average | Peak
| (Controlled Emissions) |  |  | Construction |  | 20.9442 | 67.8209
| (Uncontrolled Emissions) |  |  |  |  | 61.6006 | 185.1753
N:1994:Construction - Fugitive Emissions

## Page B-23
Mormon Island Fugitive Mitigated
Construction Emission Estimates
|  | Average Pieces of Equipment Operating | Peak Pieces of Equipment Operating |  | Hours of Operation | PM10 Emission Factor (lb/hour) | Water Control Factor | Controlled Emissions |  | Uncontrolled Emissions |  | SCAQMD Emission Factor Source
[8 empty] | Average PM10 Emissions (lbs/day) | Peak PM10 Emissions (lbs/day | Average PM10 Emissions (lbs/day) | Peak PM10 Emissions (lbs/day
Grading Operations
Construction Activities |  | 0 | 1 |  | 8 | 7.7 | 0.34 | 0 | 20.944 | 0 | 61.6 | Table A9-9-F
TRENCHING OPERATIONS (Backhoe) | [7 empty] | Controlled Emissions |  | Uncontrolled Emissions |  | SCAQMD Emission Factor Source
TEMPORARY STOCKPILES |  |  | Average Tons of Materials Handled Per Day |  | Peak Tons of Materials Handled Per Day | PM-10 Emission Factor (lb/ton) | Water Control Factor | Average PM-10 Emissions Pounds/day | Peak PM-10 Emissions Pounds/day | Average PM-10 Emissions Pounds/day | Peak PM-10 Emissions Pounds/day
Construction Activities |  |  | 25 |  | 50 | 1.2e-05 | 0.34 | 0.000102 | 0.000204 | 0.0003 | 0.0006 | Table A9-9
Assumptions:
1cubic yard trench spoils = 1 ton
WIND EROSION Disturbed Area and Temporary Stockpiles |  |  | Days of Construction |  | Average Acreage Disturbed Per Day | Peak Acreage Disturbed Per Day | PM-10 Emission Factor (lb/day/acre) | Average PM-10 Emissions Pounds/day | Peak PM-10 Emissions Pounds/day | Average PM-10 Emissions Tons/Year | Peak PM-10 Emissions Tons/Year | SCAQMD Emission Factor Source
Construction Activities |  |  | 120 |  | 0 | 0.5 | 9.977 | 0 | 4.9885 | 0 | 0.29931 | Table A9-9-E
| TOTAL PM-10 Pounds/day |  |  |  |  | Average | Peak
| (Controlled Emissions) |  |  | Construction |  | 0.000102 | 25.9327
| (Uncontrolled Emissions) |  |  |  |  | 0.0003 | 61.8999
N:1994:Construction - Fugitive Emissions

## Page B-24
Terminals Mitigated Fugitive
Construction Emission Estimates
|  | Average Pieces of Equipment Operating | Peak Pieces of Equipment Operating |  | Hours of Operation | PM10 Emission Factor (lb/hour) | Water Control Factor | Controlled Emissions |  | Uncontrolled Emissions |  | SCAQMD Emission Factor Source
[8 empty] | Average PM10 Emissions (lbs/day) | Peak PM10 Emissions (lbs/day | Average PM10 Emissions (lbs/day) | Peak PM10 Emissions (lbs/day
Grading Operations
Construction Activities |  | 1 | 1 |  | 8 | 7.7 | 0.34 | 20.944 | 20.944 | 61.6 | 61.6 | Table A9-9-F
TRENCHING OPERATIONS (Backhoe) | [7 empty] | Controlled Emissions |  | Uncontrolled Emissions |  | SCAQMD Emission Factor Source
TEMPORARY STOCKPILES |  |  | Average Tons of Materials Handled Per Day |  | Peak Tons of Materials Handled Per Day | PM-10 Emission Factor (lb/ton) | Water Control Factor | Average PM-10 Emissions Pounds/day | Peak PM-10 Emissions Pounds/day | Average PM-10 Emissions Pounds/day | Peak PM-10 Emissions Pounds/day
Construction Activities |  |  | 50 |  | 100 | 1.2e-05 | 0.34 | 0.000204 | 0.000408 | 0.0006 | 0.0012 | Table A9-9
Assumptions:
1cubic yard trench spoils = 1 ton
WIND EROSION Disturbed Area and Temporary Stockpiles |  |  | Days of Construction |  | Average Acreage Disturbed Per Day | Peak Acreage Disturbed Per Day | PM-10 Emission Factor (lb/day/acre) | Average PM-10 Emissions Pounds/day | Peak PM-10 Emissions Pounds/day | Average PM-10 Emissions Tons/Year | Peak PM-10 Emissions Tons/Year | SCAQMD Emission Factor Source
Construction Activities |  |  | 136 |  | 0 | 0.5 | 9.977 | 0 | 4.9885 | 0 | 0.33922 | Table A9-9-E
| TOTAL PM-10 Pounds/day |  |  |  |  | Average | Peak
| (Controlled Emissions) |  |  | Construction |  | 20.9442 | 25.9329
| (Uncontrolled Emissions) |  |  |  |  | 61.6006 | 61.9404
N:1994:Construction - Fugitive Emissions

## Ops Cover Sheet
Operational Emission Estimates

## Pages B-25 & B-26
Unit | Component | Quantity | Uncertainty Factor | Revised Quantity | Emission Factor (lbs/yr) | Emissions (lbs/yr)*
Alkylation Unit | pumps (light liquid) | 15 | 1.1 | 17 | 104 | 1768
| valves (light liquid) | 843 | 1.5 | 1265 | 19 | 12017.5
| fittings(flanges, etc) | 1178 | 1.5 | 1767 | 1.5 | 2650.5
| valves (gas/vapor) | 80 | 1.5 | 120 | 23 | 2760
| pumps (heavy liquid) | 6 | 1.1 | 7 | 80 | 560
| valves (heavy liquid) | 102 | 1.5 | 153 | 3 | 459
| Compressors | 1 | 1 | 1 | 514 | 514
| Drains | 0 | 1.5 | 0 | 80 | 0
| PRVs | 0 | 1.5 | 0 | 0 | 0
| Alkyl Unit Totals | 2225 |  | 3330 |  | 20729
FCC Debutanizer | pumps (light liquid) | 4 | 1.1 | 4 | 104 | 416
| valves (light liquid) | 107 | 1.5 | 161 | 19 | 1529.5
| fittings(flanges, etc) | 132 | 1.5 | 198 | 1.5 | 297
| valves (gas/vapor) | 0 | 1.5 | 0 | 23 | 0
| pumps (heavy liquid) | 0 | 1.1 | 0 | 80 | 0
| valves (heavy liquid) | 0 | 1.5 | 0 | 3 | 0
| Compressors | 0 | 1 | 0 | 514 | 0
| Drains | 0 | 1.5 | 0 | 80 | 0
| PRVs | 0 | 1.5 | 0 | 0 | 0
| FCC Debut. Totals | 243 |  | 363 |  | 2242.5
HTU-2 | pumps (light liquid) | 2 | 1.1 | 2 | 104 | 208
| valves (light liquid) | 213 | 1.5 | 320 | 19 | 3040
| fittings(flanges, etc) | 324 | 1.5 | 486 | 1.5 | 729
| valves (gas/vapor) | 0 | 1.5 | 0 | 23 | 0
| pumps (heavy liquid) | 0 | 1.1 | 0 | 80 | 0
| valves (heavy liquid) | 0 | 1.5 | 0 | 3 | 0
| Compressors | 0 | 1 | 0 | 514 | 0
| Drains | 0 | 1.5 | 0 | 80 | 0
| PRVs | 0 | 1.5 | 0 | 0 | 0
| HTU-2 Totals | 539 |  | 808 |  | 3977
HTU-4 | pumps (light liquid) | 2 | 1.1 | 2 | 104 | 208
| valves (light liquid) | 30 | 1.5 | 45 | 19 | 427.5
| fittings(flanges, etc) | 124 | 1.5 | 186 | 1.5 | 279
| valves (gas/vapor) | 18 | 1.5 | 27 | 23 | 621
| pumps (heavy liquid) | 0 | 1.1 | 0 | 80 | 0
| valves (heavy liquid) | 26 | 1.5 | 39 | 3 | 117
| Compressors | 0 | 1 | 0 | 514 | 0
| Drains | 0 | 1.5 | 0 | 80 | 0
| PRVs | 0 | 1.5 | 0 | 0 | 0
| HTU-4 Totals | 200 |  | 299 |  | 1652.5
CRU-2 | pumps (light liquid) | 0 | 1.1 | 0 | 104 | 0
| valves (light liquid) | 6 | 1.5 | 9 | 19 | 85.5
| fittings(flanges, etc) | 12 | 1.5 | 18 | 1.5 | 27
| valves (gas/vapor) | 0 | 1.5 | 0 | 23 | 0
| pumps (heavy liquid) | 0 | 1.1 | 0 | 80 | 0
| valves (heavy liquid) | 0 | 1.5 | 0 | 3 | 0
| Compressors | 0 | 1 | 0 | 514 | 0
| Drains | 0 | 1.5 | 0 | 80 | 0
| PRVs | 0 | 1.5 | 0 | 0 | 0
| CRU-2 Totals | 18 |  | 27 |  | 112.5
Unit | Component | Quantity | Uncertainty Factor | Revised Quantity | Emission Factor (lbs/yr) | Emissions (lbs/yr)
CRU-3 Depentanizer | pumps (light liquid) | 0 | 1.1 | 0 | 104 | 0
| valves (light liquid) | 18 | 1.5 | 27 | 19 | 256.5
| fittings(flanges, etc) | 48 | 1.5 | 72 | 1.5 | 108
| valves (gas/vapor) | 32 | 1.5 | 48 | 23 | 1104
| pumps (heavy liquid) | 0 | 1.1 | 0 | 80 | 0
| valves (heavy liquid) | 0 | 1.5 | 0 | 3 | 0
| Compressors | 0 | 1 | 0 | 514 | 0
| Drains | 0 | 1.5 | 0 | 80 | 0
| PRVs | 0 | 1.5 | 0 | 0 | 0
| CRU-3 Depent Totals | 98 |  | 147 |  | 1468.5
HCU Fractionator | pumps (light liquid) | 0 | 1.1 | 0 | 104 | 0
| valves (light liquid) | 39 | 1.5 | 59 | 19 | 560.5
| fittings(flanges, etc) | 50 | 1.5 | 75 | 1.5 | 112.5
| valves (gas/vapor) | 0 | 1.5 | 0 | 23 | 0
| pumps (heavy liquid) | 0 | 1.1 | 0 | 80 | 0
| valves (heavy liquid) | 0 | 1.5 | 0 | 3 | 0
| Compressors | 0 | 1 | 0 | 514 | 0
| Drains | 0 | 1.5 | 0 | 80 | 0
| PRVs | 0 | 1.5 | 0 | 0 | 0
| HCU Totals | 89 |  | 134 |  | 673
C4 Isomerization Unit | pumps (light liquid) | 10 | 1.1 | 11 | 104 | 1144
| valves (light liquid) | 874 | 1.5 | 1311 | 19 | 12454.5
| fittings(flanges, etc) | 1278 | 1.5 | 1917 | 1.5 | 2875.5
| valves (gas/vapor) | 260 | 1.5 | 390 | 23 | 8970
| pumps (heavy liquid) | 3 | 1.1 | 3 | 80 | 240
| valves (heavy liquid) | 60 | 1.5 | 90 | 3 | 270
| Compressors | 0 | 1 | 0 | 514 | 0
| Drains | 11 | 1.5 | 17 | 80 | 1360
| PRVs | 0 | 1.5 | 0 | 0 | 0
| C4 Totals | 2496 |  | 3739 |  | 27314
Pentane Sphere | pumps (light liquid) | 3 | 1.1 | 3 | 104 | 312
| valves (light liquid) | 110 | 1.5 | 165 | 19 | 1567.5
| fittings(flanges, etc) | 178 | 1.5 | 267 | 1.5 | 400.5
| valves (gas/vapor) | 32 | 1.5 | 48 | 23 | 1104
| pumps (heavy liquid) | 0 | 1.1 | 0 | 80 | 0
| valves (heavy liquid) | 0 | 1.5 | 0 | 3 | 0
| Compressors | 0 | 1 | 0 | 514 | 0
| Drains | 11 | 1.5 | 17 | 80 | 1360
| PRVs | 0 | 1.5 | 0 | 0 | 0
| Pentane Sphere Totals | 334 |  | 500 |  | 4744
HTU-1 | pumps (light liquid) | 1 | 1.1 | 1 | 104 | 104
| valves (light liquid) | 95 | 1.5 | 142.5 | 19 | 1353.75
| fittings(flanges, etc) | 130 | 1.5 | 195 | 1.5 | 292.5
| valves (gas/vapor) | 30 | 1.5 | 45 | 23 | 1035
| pumps (heavy liquid) | 0 | 1.1 | 0 | 80 | 0
| valves (heavy liquid) | 0 | 1.5 | 0 | 3 | 0
| Compressors | 0 | 1 | 0 | 514 | 0
| Drains | 0 | 1.5 | 0 | 80 | 0
| PRVs | 0 | 1.5 | 0 | 0 | 0
| HTU-1 Totals |  |  | 383.5 |  | 2785.25
Flares | None | 0 | 0 | 0 | 0 | 0
Vapor Recovery Sys. | None | 0 | 0 | 0 | 0 | 0
| Total VOC Fugitive Emissions (lbs/yr) |  |  |  |  | 65698.25
| Total VOC Fugitive Emissions (lbs/day) |  |  |  |  | 179.9952
* Emission calculations assume that 50% of the valves in light liquid service will be leakless.
XLS:1994Emissions | [5 empty] | 2001-06-25

## Page B-27
Device ID | 73050 | 73050 | 73060 | 73060 | 73070 | 73070 | 73030 | 73030 | 74801 | 74801 | 74801 | 74801
| Existing PTE | Proposed PTE | Existing PTE | Proposed Maximum PTE | Existing PTE | Proposed PTE | Existing PTE | Proposed PTE | Existing PTE | Proposed PTE | Existing PTE | Proposed PTE
= | = | = | = | = | = | = | = | = | = | = | = | =
1. TANK NO. | 80213 | 80213 | 80214 | 80214 | 80216 | 80216 | 96000 | 96000 | 125002 | 125002 | 125004 | 125004
PRODUCT NAME | CR GAS | NAPH FR ALK | CR GAS | NAPH LSR | CR GAS | CR GAS | ULR | ULR | ALKY | ALKY | MTBE | Gas Blend
2. PRODUCT CODE | 08 | 08 | 08 | 08 | 08 | 08 | 01 | 01 | 08 | 08 | 08 | 08
3. TYPE FLOATING ROOF SEAL | 1C | 1C | 1C | 1C | 1C | 1C | 1C | 1C | 1C | 1C | 1C | 1C
4. SHELL CONSTRUCTION | WELDED | WELDED | WELDED | WELDED | WELDED | WELDED | WELDED | WELDED | WELDED | WELDED | WELDED | WELDED
5. REID VAPOR PRESSURE, psia | 6 | 6 | 14 | 14 | 1 | 1 | 7.7 | 7.7 | 11.1 | 11.1 | 4.85 | 4.85
6. AVERAGE STOCK STORAGE TEMP., (F) | 70 | 70 | 70 | 70 | 70 | 70 | 75 | 75 | 70 | 70 | 70 | 70
7. TRUE VAPOR PRESSURE, psia, (P) | 3.1 | 6 | 9.2 | 9.2 | 1.3 | 2 | 5.1948 | 11 | 7.114 | 8 | 2.86 | 8
8. TANK DIAMETER, Ft., (D) | 110.9 | 117 | 120 | 120 | 120 | 120 | 120 | 120 | 150 | 150 | 150 | 150
9. WIND SPEED EXPONENT, (n) | 1 | 1 | 1 | 1 | 1 | 1 | 1 | 1 | 1 | 1 | 1 | 1
10. AVE. WIND VELOCITY, mi/hr, (V) | 6.8 | 6.8 | 6.8 | 6.8 | 6.8 | 6.8 | 6.8 | 6.8 | 6.8 | 6.8 | 0 | 0
11. SEAL FACTOR, (Ks) | 0.2 | 0.2 | 0.2 | 0.2 | 0.2 | 0.2 | 0.2 | 0.2 | 0.2 | 0.2 | 0.2 | 0.2
12. PRODUCT FACTOR (Kc) | 1 | 1 | 1 | 1 | 1 | 1 | 1 | 1 | 1 | 1 | 1 | 1
13. VAPOR MOLECULAR WT, lb/lb mol, (Mv) | 70 | 70 | 70 | 70 | 70 | 70 | 68 | 68 | 66 | 66 | 88 | 88
14. CLINAGE FACTOR, bbl/1000 ft^2 (C) | 0.0015 | 0.0015 | 0.0015 | 0.0015 | 0.0015 | 0.0015 | 0.0015 | 0.0015 | 0.0015 | 0.0015 | 0.0015 | 0.0015
15. THROUGHPUT, bbl/yr (Q) | 3600000 | 4745000 | 3600000 | 3600000 | 3600000 | 3650000 | 4320000 | 7300000 | 1875000 | 3650000 | 3300000 | 3650000
16. DENSITY OF LIQUID STOCK, lb/gal, (WL) | 6.3327 | 6.3327 | 5.7 | 5.71 | 6.3327 | 6.3327 | 6.2942 | 6.2942 | 5.7179 | 5.7179 | 5.6 | 5.6
17. TYPES OF FITTINGS, nf | 8 | 8 | 8 | 8 | 8 | 8 | 8 | 8 | 8 | 8 | 8 | 8
18. VAPOR PRESSURE FUNCTION, (P*) | 0.059142 | 0.13038 | 0.24094 | 0.24094 | 0.023144 | 0.036545 | 0.10857 | 0.33183 | 0.16389 | 0.19395 | 0.054038 | 0.19395
Roof Type | double | double | pontoon | pontoon | pontoon | pontoon | pontoon | pontoon | pontoon | pontoon | pontoon | pontoon
19. FITTING LOSS FACTOR, lb-mol/yr, (Ff) | 1020.045 | 1050.85 | 806 | 806 | 806 | 806 | 806 | 806 | 837.5 | 837.5 | 837.5 | 837.5
DAYS IN SERVICE (Ds) | 365 | 365 | 365 | 365 | 365 | 365 | 365 | 365 | 89 | 89 | 153 | 153
20. FITTING LOSS, lbs/yr, (Lrf) | 4222.8894 | 9591.0286 | 13593.9966 | 13593.9966 | 1305.788 | 2061.8741 | 5950.5932 | 18186.7132 | 2208.9653 | 2614.0176 | 1669.4273 | 5991.6807
21. STANDING LOSS, lbs/yr. (Ls) | 624.397 | 1452.2762 | 2752.5313 | 2752.5313 | 264.3978 | 417.4911 | 1204.8844 | 3682.471 | 538.0644 | 636.7279 | 0 | 0
22. WITHDRAWAL LOSS, lbs/yr, (Lw) | 290.7773 | 363.2787 | 241.8795 | 242.3039 | 268.7267 | 272.459 | 320.5118 | 541.6055 | 101.0996 | 196.8072 | 174.2664 | 192.7492
23. TOTAL LOSS, lbs/yr. | 5138.0638 | 11406.5835 | 16588.4075 | 16588.8318 | 1838.9125 | 2751.8243 | 7475.9893 | 22410.7896 | 2848.1292 | 3447.5527 | 1843.6937 | 6184.4299
24. PROJECT CHANGES, lbs/day |  | 17.174 |  | 0.0011626 |  | 2.5011 |  | 40.9173 |  | 1.6423 |  | 11.8924
25. TOTAL PROJECT INCREASES, lbs/day | 74.1283
1994:1995 ATIR Info:TOSCAQMD.rev1.xls | [11 empty] | 2001-07-02

## Page B-28
| DEVICE | 73630 | 73630 | 74282 | 74282 | 74292 | 74292
INPUTS: |  | Existing PTE | Maximum Potential PTE | Existing PTE | Potential PTE | Existing PTE | Potential PTE
| Tank Number | 80042 | 80042 | 80058 | 80058 | 80082 | 80082
| Product Name | HCN | NAPH HVY CR | DCU HVGO | HTU4 CHG | HARV BLEND | HARV BLEND
| Vented to VR System (N,V or T) | V | V | V | V | V | V
| D, Tank Dia (ft) | 117 | 117 | 117 | 117 | 117 | 117
| Hs, Tank Shell Ht (ft) | 41.83 | 41.83 | 41.83 | 41.83 | 41.75 | 41.75
| Paint Color (White, Aluminum Specular or Diffuse, Light or Medium Gray, Red) | white | white | medium gray | medium gray | medium gray | medium gray
| Paint Condition (Good or Fair) | good | good | good | good | good | good
| Lx, Total Excess Emissions from Upsets (lbs/yr) | 0 | 0 | 0 | 0 | 0 | 0
optional inputs:
| Control System Efficiency (%) | 99% | 99% | 99% | 99% | 99% | 99%
| Tank Capacity (bbl) - If unknown, leave blank | 79976 | 79976 | 80000 | 80000 | 76000 | 76000
Storage Temp. (leave blank unless diff. from ambient temp.)
| (Hs-Hl), Average Outage (ft) (Default = 0.2*Hs or input value) | 8.366 | 8.366 | 8.366 | 8.366 | 8.35 | 8.35
Roof type (Cone or Dome, default = cone)
LOOKUP TABLE VALUES:
| Product Code (SCAQMD Table) | 08 | 08 | 06 | 09 | 02 | 02
| Reid Vapor Pressure (psia) | 3 | 3 | 0.00019 | 0.3 | 4 | 4
| Mv, Vapor Molecular Weight (lb/lb-mole) | 80 | 80 | 190 | 190 | 50 | 50
| Q, Throughput (bbl/period) | 1039690 | 1825000 | 1760000 | 1825000 | 4000000 | 5475000
| Days in Service | 365 | 365 | 365 | 365 | 365 | 365
1 | Tank Number | 80042 | 80042 | 80058 | 80058 | 80082 | 80082
2 | Product Code (SCAQMD Table) | 08 | 08 | 06 | 09 | 02 | 02
3 | Vented to VR System (N,V or T) | V | V | V | V | V | V
4 | D, Tank Dia (ft) | 117 | 117 | 117 | 117 | 117 | 117
5 | Hs, Tank Shell Ht (ft) | 41.83 | 41.83 | 41.83 | 41.83 | 41.75 | 41.75
6 | Q, Throughput (bbl/yr) | 1039690 | 1825000 | 1760000 | 1825000 | 4000000 | 5475000
7 | N, Turnovers per year | 13 | 22.8193 | 22 | 22.8125 | 52.6316 | 72.0395
8 | Vv, Vapor Space Volume, (ft^3) | 103048.6708 | 103048.6708 | 103048.6708 | 103048.6708 | 102876.6498 | 102876.6498
9 | Wv, Vapor Density, (lb/ft^3) | 0.017816 | 0.017816 | 6.3083e-05 | 0.0099605 | 0.024314 | 0.034949
10 | Ke, Vapor Space Expansion (dim'less) | 0.065331 | 0.065331 | 0.077295 | 0.08313 | 0.17604 | 0.18681
11 | Kv, Vented Vapor Saturation (dim'less) | 0.61069 | 0.61069 | 0.99904 | 0.86776 | 0.41471 | 0.33019
12 | Mv, Vapor Molecular Weight (lb/lb-mole) | 80 | 80 | 190 | 190 | 50 | 50
13 | P, True Vapor Pressure (psia) | 1.255 | 1.255 | 0.0019 | 0.3 | 2.7829 | 4
14 | Kn, Turnover Factor (dim'less) | 1 | 0.824 | 0.84848 | 0.8242 | 0.45167 | 0.37489
15 | Kp, Product Factor (dim'less) | 1 | 1 | 1 | 1 | 0.75 | 0.75
| Number of days in use | 365 | 365 | 365 | 365 | 365 | 365
16 | Ls, Standing Storage Loss (lbs/yr) | 26735.7255 | 26735.7255 | 183.2235 | 27025.1497 | 66656.7603 | 80949.2756
17 | Lw, Working Loss (lbs/yr) | 104380.7804 | 150976.2654 | 539.0933 | 85737.5 | 188538.5278 | 307875
18 | Lx, Total Excess Emissions from Upsets (lbs/yr) | 0 | 0 | 0 | 0 | 0 | 0
19 | Ls+Lw+Lx, Total Loss w/o Ctrl Sys (lbs/yr) | 131116.5059 | 177711.991 | 722.3169 | 112762.6497 | 255195.2881 | 388824.2756
20 | Control System Efficiency (%) | 99% | 99% | 99% | 99% | 99% | 99%
21 | Total Loss w/ Ctrl Sys (lbs/yr) | 1311.1651 | 1777.1199 | 7.2232 | 1127.6265 | 2551.9529 | 3888.2428
22 | Project Changes (lbs/day) |  | 1.2766 |  | 3.0696 |  | 3.6611
23 | Total Project Increases (lbs/day) | 8.0073
Calculated Values:
* | Tv, Daily vapor temperature range (deg R) | 20.599 | 20.599 | 43.396 | 43.396 | 43.396 | 43.396
* | Tmin, Daily minimum surface temperature (deg R) | 519.9702 | 519.9702 | 522.431 | 522.431 | 522.431 | 522.431
* | Tla, Daily average liquid surface temperature (deg R) | 525.12 | 525.12 | 533.28 | 533.28 | 533.28 | 533.28
* | Tmax, Daily maximum surface temperature (deg R) | 530.2698 | 530.2698 | 544.129 | 544.129 | 544.129 | 544.129
* | TVPmin, True Vapor Pressure at Tmin | 1.0642 | 1.0642 | 2.8621e-05 | 0.089848 | 2.2397 | 2.2397
* | P, True Vapor Pressure at Tla | 1.255 | 1.255 | 0.0019 | 0.3 | 2.7829 | 4
* | TVPmax, True Vapor Pressure at Tmax | 1.4752 | 1.4752 | 5.5779e-05 | 0.17511 | 3.4279 | 3.4279
* | TVPrng, Daily vapor pressure range (psia) | 0.41097 | 0.41097 | 2.7158e-05 | 0.085257 | 1.1882 | 1.1882
* | Hvo, Vapor Space Outage (ft) | 9.5847 | 9.5847 | 9.5847 | 9.5847 | 9.5687 | 9.5687
* | Hro, Roof Outage (ft) | 1.2188 | 1.2188 | 1.2188 | 1.2188 | 1.2188 | 1.2188
* | alpha, Tank paint solar absorptance factor | 0.17 | 0.17 | 0.68 | 0.68 | 0.68 | 0.68
Default Factors:
* | Sr, Tank cone roof slope (ft/ft) | 0.0625 | 0.0625 | 0.0625 | 0.0625 | 0.0625 | 0.0625
* | R, Ideal Gas Constant (psia-ft3/lb-mole-deg R) | 10.731 | 10.731 | 10.731 | 10.731 | 10.731 | 10.731
| Pb, Breather vent pressure setting range (deg R) | 0.06 | 0.06 | 0.06 | 0.06 | 0.06 | 0.06
| Pa, Atmospheric Pressure (plsi) | 14.7 | 14.7 | 14.7 | 14.7 | 14.7 | 14.7
1994:1995 ATIR Info:TOSCAQMD.rev1.xls | [6 empty] | 2001-07-02
|  |  |  | GO VSR | GO VSR | CRUDE | CRUDE
|  |  |  | 0 | 0 | 4.0601 | 4.3038
|  |  |  | 0 | 0 | 7.6803 | 8.1412
|  |  |  | 0 | 0 | 3.176 | 3.3667
|  |  |  | 0 | 0 | 0.38082 | 0.40368
|  |  |  | 0 | 0 | 0.55032 | 0.58335
|  |  |  | 0 | 0 | 0.48633 | 0.51552
|  |  |  | 0 | 0 | 0.55032 | 0.58335
|  |  |  | 0 | 0 | 0.023239 | 0.024633
|  |  |  | 2.4871e-05 | 2.459e-05 | 0 | 0
|  |  |  | 0 | 0 | 0.16113 | 0.1708
|  |  |  | 0 | 0 | 0.0054561 | 0.0057835
|  |  |  | 0 | 0 | 0 | 0
|  |  |  | 0 | 0 | 0 | 0
|  |  |  | 0 | 0 | 0 | 0
|  |  |  | 0 | 0 | 0 | 0
|  |  |  | 0 | 0 | 0 | 0
|  |  |  | 0 | 0 | 0 | 0
|  |  |  | 0 | 0 | 0 | 0
Note on A42: Kn formula is modified for semi-annual reporting.
Note on B35: Number of Turnovers = throughput / tank volume. Tank volume = Hs*PI*D^2/4
Note on B38: Need a way to calculate or lookup a value for Pv. The value of Pv depends upon the product. May be able to use product codes and lookup table.
Note on B41: True vapor pressure at 65F
Note on B42: Kn = 1, for N<=36 Kn = (180+N)/6N, for N>36
Note on B43: Kp=0.75, for Crude Oils Kp=1.0, for all other liquids

## Pages B-29 & B-30
BOHO-7
Project Increase
mmBtu/hr | 33.5
Hours/day | 24
Btu/ft3 | 1400
mmft3/day | 0.57429
Pollutant | Emission Factor (lbs/mmscf) | Project Emission Rate (lbs/day)
CO | 84 | 48.24
VOC | 11 | 6.3171
NOx* | 0.203 | 163.212
SOx* | 0.01 | 8.04
PM10 | 7.5 | 4.3071
* Units for emission factors are lb/mmBtu.
BOHO-8
Project Increase
mmBtu/hr | 33.5
Hours/day | 24
Btu/ft3 | 1400
mmft3/day | 0.57429
Pollutant | Emission Factor (lbs/mmscf) | Project Emission Rate (lbs/day)
CO | 84 | 48.24
VOC | 11 | 6.3171
NOx* | 0.203 | 163.212
SOx* | 0.01 | 8.04
PM10 | 7.5 | 4.3071
* Units for emission factors are lb/mmBtu.
BOHO-9
Project Increase
mmBtu/hr | 33.5
Hours/day | 24
Btu/ft3 | 1400
mmft3/day | 0.57429
Pollutant | Emission Factor (lbs/mmscf) | Project Emission Rate (lbs/day)
CO | 84 | 48.24
VOC | 11 | 6.3171
NOx* | 0.203 | 163.212
SOx* | 0.01 | 8.04
PM10 | 7.5 | 4.3071
* Units for emission factors are lb/mmBtu.
BOHO-10
mmBtu/hr | 33.5
Hours/day | 24
Btu/ft3 | 1400
mmft3/day | 0.57429
Pollutant | Emission Factor (lbs/mmscf) | Emission Rate (lbs/day)
CO | 84 | 48.24
VOC | 11 | 6.3171
NOx | 0.203 | 163.212
SOx | 0.01 | 8.04
PM10 | 7.5 | 4.3071
* Units for emission factors are lb/mmBtu.
SUMMARY OF COMBUSTION EMISSIONS
Pollutant | Total Emissions (lbs/day)
CO | 192.96
VOC | 25.2686
NOx* | 652.848
SOx | 32.16
PM10 | 17.2286
Emission factors for CO, VOCs, and PM10 are based on SCAQMD default emission factors.
Emission factors for NOx and SOx are based on the RECLAIM emission factors.
* The emission calculations herein assumed a worst-case maximum daily emission rate. The actual project emissions
will be limited by permit conditions to less than 40 tons/year (about 216 lbs/day).
N:1994:CombustEmiss |  |  | 2001-06-25

## Page B-31
CARSON TERMINAL
CARB PHASE III PROPOSED PROJECT FUGITIVE EMISSION ESTIMATES
Unit | Component | Quantity | Emission Factor (lbs/yr) | Emissions (lbs/yr)*
Railcar Unloading | pumps (light liquid) | 2 | 104 | 208
| valves (light liquid) | 100 | 19 | 1900
| fittings(flanges, etc) | 250 | 1.5 | 375
| valves (gas/vapor) | 27 | 23 | 621
| Compressors | 0 | 514 | 0
| Drains | 3 | 80 | 240
| PRVs | 10 | 0 | 0
| Totals | 392 |  | 3344
Truck Loading | pumps (light liquid) | 3 | 104 | 312
| valves (light liquid) | 85 | 19 | 1615
| fittings(flanges, etc) | 205 | 1.5 | 307.5
| valves (gas/vapor) | 12 | 23 | 276
| Compressors | 0 | 514 | 0
| Drains | 5 | 80 | 400
| PRVs | 20 | 0 | 0
| Totals | 330 |  | 2910.5
Gas Holder | pumps (light liquid) | 0 | 104 | 0
| valves (light liquid) | 0 | 19 | 0
| fittings(flanges, etc) | 20 | 1.5 | 30
| valves (gas/vapor) | 8 | 23 | 184
| Compressors | 0 | 514 | 0
| Drains | 0 | 80 | 0
| PRVs | 3 | 0 | 0
| Totals | 31 |  | 214
Afterburner | pumps (light liquid) | 0 | 104 | 0
| valves (light liquid) | 7 | 19 | 133
| fittings(flanges, etc) | 77 | 1.5 | 115.5
| valves (gas/vapor) | 26 | 23 | 598
| Compressors | 1 | 514 | 514
| Drains | 1 | 80 | 80
| PRVs | 1 | 0 | 0
| Totals | 113 |  | 1440.5
Piping | pumps (light liquid) | 0 | 104 | 0
| valves (light liquid) | 15 | 19 | 285
| fittings(flanges, etc) | 45 | 1.5 | 67.5
| valves (gas/vapor) | 0 | 23 | 0
| Compressors | 0 | 514 | 0
| Drains | 2 | 80 | 160
| PRVs | 2 | 0 | 0
| Totals | 64 |  | 512.5
| Total VOC Fugitive Emissions (lbs/yr) |  |  | 8421.5
| Total VOC Fugitive Emissions (lbs/day) |  |  | 23.0726
* Emission calculations assume that 50% of the valves in light liquid service will be leakless.
XLS:1994Emissions |  |  |  | 2001-06-25
|  | Rail Car Loading | Truck loading | Gas Holder | Afterburner | Piping
Toxics Speciation | Vapor Fraction | lbs/year | lbs/year | lbs/year | lbs/year | lbs/year
1,2,4-Trimethylbenzene | 0.000489 | 1.6352 | 1.4232 | 0.10465 | 0.7044 | 0.25061
Benzene | 0.002577 | 8.6175 | 7.5004 | 0.55148 | 3.7122 | 1.3207
Cumene | 3.76e-05 | 0.12573 | 0.10943 | 0.0080464 | 0.054163 | 0.01927
Ethyl alchol | 0.7571 | 2531.7424 | 2203.5395 | 162.0194 | 1090.6026 | 388.0138
Ethyl Benzene | 0.0004515 | 1.5098 | 1.3141 | 0.096621 | 0.65039 | 0.23139
Hexane | 0.001543 | 5.1598 | 4.4909 | 0.3302 | 2.2227 | 0.79079
Isooctane | 0.001768 | 5.9122 | 5.1458 | 0.37835 | 2.5468 | 0.9061
Naphthalene | 9.41e-05 | 0.31467 | 0.27388 | 0.020137 | 0.13555 | 0.048226
Toluene | 0.002333 | 7.8016 | 6.7902 | 0.49926 | 3.3607 | 1.1957
Xylene | 0.001505 | 5.0327 | 4.3803 | 0.32207 | 2.168 | 0.77131
Others | 0.232 | 775.808 | 675.236 | 49.648 | 334.196 | 118.9

## Page B-32
| Tank 504 | Tank 508 | Tank 512 | Tank 513 | Tank 514
EFB Data, Year Ending 6/30/99
Total VOCs, lb/yr | 6276.34 | 6658.74 | 6658.2 | 6276.32 | 6276.3
EFB Data, Year Ending 6/30/00
Total VOCs, lb/yr | 5330.46 | 5460.11 | 5460.11 | 6344.6 | 6344.6
Average Emissions for the Last 2 Years | 5803.4 | 6059.425 | 6059.155 | 6310.46 | 6310.45
Average Emissions, Tanks in New Service
Ethanol, lb/yr | 103.7376 | 103.7376 | 103.7376 | 103.7376 | 103.7376
Total, lb/yr | 669.65 | 669.65 | 669.65 | 669.65 | 669.65
Potential to Emit, Tanks in New Service
Ethanol, lb/yr | 205.565 | 205.565 | 205.565 | 205.565 | 205.565
Total, lb/yr | 1326.97 | 1326.97 | 1326.97 | 1326.97 | 1326.97
Emission Changes Associated
with the Proposed Project, lb/yr(1) | -4476.43 | -4732.455 | -4732.185 | -4983.49 | -4983.48
(1) Negative numbers indicate emission reductions |  |  |  |  | 2001-06-25
| Vapor Fraction | Each Tank | 5 Tanks
Toxics Speciation |  | lbs/year | lbs/year
1,2,4-Trimethylbenzene | 0.000489 | 0.64889 | 3.2444
Benzene | 0.002577 | 3.4196 | 17.098
Cumene | 3.76e-05 | 0.049894 | 0.24947
Ethyl alcohol | 0.7571 | 1004.649 | 5023.2449
Ethyl Benzene | 0.0004515 | 0.59913 | 2.9956
Hexane | 0.001543 | 2.0475 | 10.2376
Isooctane | 0.001768 | 2.3461 | 11.7304
Naphthalene | 9.41e-05 | 0.12487 | 0.62434
Toluene | 0.002333 | 3.0958 | 15.4791
Xylene | 0.001505 | 1.9971 | 9.9854
Others | 0.232 | 307.857 | 1539.2852
N:1994Emissions

## Page B-33
Emission Factor (lbs/1000 gal) = 12.46 x S x P x M/T
Parameter | Value | Basis
Saturation factor, truck loading | 1 | AP-42, Table 5.2-1
Ethanol Vapor Pressure, psia | 1.15
Ethanol Molecular Weight, lb/lb mole | 48.16
Ethanol Loading Temperature, oR | 524 | 64oF + 460
Emission Factor, lbs/1000 gal | 1.317 | lbs/1000 gal
Ethanol Loaded, bbls/day | 30000 | Equilon's estimates
Ethanol Loaded, gals/day | 1260000
Uncontrolled Loading Emissions, lbs/day | 1659.3638
Controlled Loading Emissions, lbs/day | 16.5936 | Assumes 95% control efficiency for afterburner
Maximum Ethanol Loaded, gals/hr | 216000 | Assumes 3,600 gpm
Uncontrolled Loading Emissions, max. lbs/hr | 284.4624
Controlled Loading Emissions, lbs/hr | 2.8446 | Assumes 95% control efficiency for afterburner

## Page B-34
Afterburner Combustion
AHU: Average Hourly Uncontrolled, lbs/hr
SOx | 0.001
NOx | 0.168
CO | 0.103
PM | 0.035
VOC | 0.027
AHC: Average Hourly Controlled, lbs/hr
SOx | 0.001
NOx | 0.168
CO | 0.103
PM | 0.035
VOC | 0.027
MHU: Maximum Hourly Uncontrolled, lbs/hr
SOx | 0.008
NOx | 1.839
CO | 0.619
PM | 0.211
VOC | 0.027
MHC: Maximum Hourly Controlled, lbs/hr
SOx | 0.008
NOx | 1.839
CO | 0.619
PM | 0.211
VOC | 0.027
MDU: Maximum Daily Uncontrolled, lbs/day
SOx | 0.032
NOx | 4.036
CO | 2.476
PM | 0.846
VOC | 0.111
MDC: Maximum Daily Controlled, lbs/day
SOx | 0.032
NOx | 4.036
CO | 2.476
PM | 0.846
VOC | 0.111
AA: Average Annual, lbs/year
SOx | 11.68
NOx | 1473.14
CO | 903.74
PM | 308.79
VOC | 40.515
30-DAY: Maximum Over 30-Days, lbs/day
SOx | 0.032
NOx | 4.036
CO | 2.476
PM | 0.846
VOC | 0.111

## Page B-35
Terminal | Trucks/day | Mileage per truck | Total Mileage | Notes
Carson | 150 | see below |  | 100 trucks will be loaded at the Carson Terminal and shipped to other terminals for blending.
Mormon Island | 0 | 0 | 0 | No trucks will transport material from the marine terminal.
Wilmington | 5 | 5 | 25 | From Carson to Wilmington
Signal Hill | 18 | 8 | 144 | From Carson to Signal
Van Nuys | 8 | 36 | 288 | From Carson to Van Nuys
Rialto | 3 | 63 | 189 | From Carson to Rialto
Colton | 5 | 63 | 315 | From Carson to Colton
Other Terminals | 111 | see below |  | These terminals will be located outside the South Coast Air Basin.
Mileage within Basin | 111 | 70 | 7770 | Average distance from Carson to end of Basin.
Mileage outside of Basin | 111 | 75 | 8325
Total Mileage Associated with
Ethanol Transport, miles/day |  |  | 17056
XLS:1994Emissions |  |  |  | 2026-07-29

## Page B-36
On Road Mobile Emission Factors from California ARB EMFAC2000
Vehicle Type | CO |  | VOC |  |  |  |  | NOx |  | PM10
| Exhaust Emissions Factor (g/mile) | Continuous Start EF (g/trip) | Exhaust Emission Factor (g/mile) | Continuous Start EF (g/trip) | Hot Soak Factor (g/trip) | Diurmal & Resting Losses (g/hr) | Evap Running Losses (g/mile) | Exhaust Emissions Factor (g/mile) | Continuous Start EF (g/trip) | Emission Factor (g/mile)
Workers Commuting | 8.99 | 11.76 | 0.54 | 1.18 | 0.37 | 0.17 | 0.39 | 0.88 | 0.72 | 0.05
Light Duty Trucks | 11.28 | 13.95 | 0.57 | 1.25 | 0.37 | 0.16 | 0.34 | 1.36 | 1.07 | 0.07
Heavy Diesel Trucks | 48.75 | NA | 1.39 | 2.55 | 0.09 | NA | 0.11 | 19.06 | 1.57 | 0.61
| Parameters |  |  | Peak Day Emissions, lbs/day
| Number of Vehicles | Total Number of Trips | Distance Traveled In Miles | CO |  | VOC |  |  | NOx |  | PM10
Source |  |  |  | Exhaust Emissions | Continuous Start Emissions | Exhaust & Running Emission | Other VOC Emissions | Diurnal and Resting Loss Emissions | Exhaust Emission | Continuous Start Emissions | Emission
Workers Commuting | 2 | 4 | 11.5 | 0.91168 | 0.1037 | 0.094312 | 0.013668 | 0.0059965 | 0.089242 | 0.0063492 | 0.0050705
Carson to Wilmington | 5 | 10 | 5 | 5.3737 | NA | 0.16534 | 0.058201 | NA | 2.101 | 0.034612 | 0.06724
Carson to Signal Hill | 18 | 36 | 8 | 30.9524 | NA | 0.95238 | 0.20952 | NA | 12.1016 | 0.1246 | 0.3873
Carson to Van Nuys | 8 | 16 | 36 | 61.9048 | NA | 1.9048 | 0.093122 | NA | 24.2032 | 0.055379 | 0.7746
Carson to Rialto | 3 | 6 | 63 | 40.625 | NA | 1.25 | 0.034921 | NA | 15.8833 | 0.020767 | 0.50833
Carson to Colton | 5 | 10 | 63 | 67.7083 | NA | 2.0833 | 0.058201 | NA | 26.4722 | 0.034612 | 0.84722
Mileage to other Terminals within Basin | 111 | 222 | 70 | 1670.1389 | NA | 51.3889 | 1.2921 | NA | 652.9815 | 0.76839 | 20.8981
Mileage to other Terminals outside Basin | 111 | 222 | 75 | 1789.4345 | NA | 55.0595 | 1.2921 | NA | 699.623 | 0.76839 | 22.3909
Heavy Diesel Trucks | 150 | 300
Source | Parameters |  |  | CO |  | VOC |  |  | NOx |  | PM10
Total Emissions for Workers Commuting | 2 | 4 | 11.5 | 1.0154 |  | 0.11398 |  |  | 0.095591 |  | 0.0050705
Total Emissions for Heavy Diesel Trucks within Basin | 150 | 300 | 245 | 1876.703 |  | 59.4907 |  |  | 734.7811 |  | 23.4828
Total Emissions for Heavy Diesel Trucks outside Basin | 111 | 222 | 75 | 1789.4345 |  | 56.3516 |  |  | 700.3914 |  | 22.3909
Emission factors for light duty trucks include trucks have non-catalyst/gasoline, catalyst/gasoline engines, and diesel engines
Diurnal & Resting losses vehicle ROG emission based on the vehicle being not being operated and the ambient temperature is rising
Based on California ARB EMFAC2000 model years 1965-2001, state-wide annual simple averages
EMFAC2000 was finalized in May 2000
2001-06-25
XLS:1994Emissions

## Page B-37
Cargo Weight (Rail Car and Freight)
Volume of Ethanol | 459900000 | gpy
Gallons per railcar | 25000 | gal
Number of Railcars | 18396 | cars/yr
Rail car weight | 34.25 | tons/car
Total Rail Car Weight | 630063 | tons/yr
Weight of Ethanol | 1515370.5 | tons/yr
Gross Weight | 2145433.5 | tons
Fuel Consumption
Distance within CA outside of Air Basin | 160 | miles
Total tons/mile | 343269360 | tons-mile
Average Fuel efficiency | 401 | ton-mile/gal
Total Fuel consumption | 856033.3167 | gal/yr
Distance within CA inside of Air Basin | 70 | miles
Total tons/mile | 150180345 | tons-mile
Average Fuel efficiency | 401 | ton-mile/gal
Total Fuel consumption | 374514.5761 | gal/yr
EMISSION FACTORS(1) | CO | VOC | NOx | SOx | PM10
gram/gallon | 26.6 | 10 | 270 | 17 | 6.7
lbs/gallon | 0.058642 | 0.022046 | 0.59524 | 0.037478 | 0.014771
Link | EMISSIONS
| CO | VOC | NOx | SOx | PM10
Within Basin (lbs/yr) | 21962.2745 | 8256.4942 | 222925.3429 | 14036.0401 | 5531.8511
Within Basin (tons/yr) | 10.9811 | 4.1282 | 111.4627 | 7.018 | 2.7659
Within Basin (lbs/day) | 60.1706 | 22.6205 | 610.7544 | 38.4549 | 15.1558
Outside Basin (lbs/yr) | 50199.4846 | 18871.9867 | 509543.6409 | 32082.3774 | 12644.2311
Outside Basin (tons/day) | 25.0997 | 9.436 | 254.7718 | 16.0412 | 6.3221
Outside Basin (lbs/day) | 137.5328 | 51.7041 | 1396.01 | 87.8969 | 34.6417
(1) Emission factors are based on Emission Factors for Locomotives, U.S. EPA 420-F-97-05, December 1997.
N:1994Emissions |  |  |  |  | 2001-06-25

## Page B-38
Mormon Island
CARB PHASE III PROPOSED PROJECT FUGITIVE EMISSION ESTIMATES
Unit | Component | Quantity | Emission Factor (lbs/yr) | Emissions (lbs/yr)*
Yard Piping | pumps (light liquid) | 0 | 104 | 0
| valves (light liquid) | 90 | 19 | 1710
| fittings(flanges, etc) | 250 | 1.5 | 375
| valves (gas/vapor) | 0 | 23 | 0
| Compressors | 0 | 514 | 0
| Drains | 5 | 80 | 400
| PRVs | 20 | 0 | 0
| Totals | 365 |  | 2485
Blending System | pumps (light liquid) | 0 | 104 | 0
| valves (light liquid) | 4 | 19 | 76
| fittings(flanges, etc) | 15 | 1.5 | 22.5
| valves (gas/vapor) | 0 | 23 | 0
| Compressors | 0 | 514 | 0
| Drains | 2 | 80 | 160
| PRVs | 2 | 0 | 0
| Totals | 23 |  | 258.5
| Total VOC Fugitive Emissions (lbs/yr) |  |  | 2485
| Total VOC Fugitive Emissions (lbs/day) |  |  | 6.8082
* Emission calculations assume that 50% of the valves in light liquid service will be leakless.
2001-06-25
XLS:1994TerminalData

## Page B-39
TANK M-24 | Tank M-24 Emissions lbs/yr | Tank M-10 Emissions lbs/yr
EFB Data, Year Ending 6/30/99
Total VOCs, lbs/yr | 13859.6 | 200.18
EFB Data, Year Ending 6/30/00
Total VOCs, lbs/yr | 11219.82 | 165.88
Average Emissions for the Last 2 Years | 12539.71 | 183.03
Average Emissions, Tank M-24 in New Service
Total, lb/yr | 929.28 | 938.36
Potential to Emit, Tank M-24 in New Service
Total, lb/yr | 2257.46 | 2060.13
Emission Changes Associated with the Proposed Project, lb/yr | -10282.25 | 1877.1
Note: negative numbers indicate emission reductions.
XLS:1994TerminalData | 2001-06-25

## Pages B-40 & B-41
| Current and Proposed Shipments |  |  |  |  | Total Cruising Emissions lbs/yr
| at Los Angeles Marine Terminal | [5 empty] | No. Ships | NOx | HC | CO | PM | SOx
| Ship Contents | Current No. | Proposed No. | Hours at Berth |  | Currently
| MTBE | 24 | 0 | 12 |  | Motor | 0 | 0 | 0 | 0 | 0 | 0
| Alkylate | 6 | 12 | 12 |  | Steam | 0 | 0 | 0 | 0 | 0 | 0
| Ethanol | 0 | 24 | 12 |  | Total | 0 | 0 | 0 | 0 | 0 | 0
Proposed
| Assume 50/50 split of motor versus steam per cargo |  |  |  |  | Motor | 3 | 6018.4215 | 169.533 | 518.0175 | 536.8545 | 3418.9155
[6 empty] | Steam | 3 | 1387.776 | 43.368 | 151.788 | 1235.988 | 7871.292
[6 empty] | Total | 6 | 7406.1975 | 212.901 | 669.8055 | 1772.8425 | 11290.2075
Fuel Consumption per Year, gals | [5 empty] | increase | 6 | 7406.1975 | 212.901 | 669.8055 | 1772.8425 | 11290.2075
Propulsion Type | No. Ships | Cruising & Maneuvering | Tug Boats | Total
Currently | [5 empty] | Total Maneuvering Emissions lbs/yr
Motor | 0 | 0 | 0 | 0 |  |  | No. Ships | NOx | HC | CO | PM | SOx
Steam | 0 | 0 | 0 | 0 |  | Currently
Total | 0 | 0 | 0 | 0 |  | Motor | 0 | 0 | 0 | 0 | 0 | 0
Proposed | [5 empty] | Steam | 0 | 0 | 0 | 0 | 0 | 0
Motor | 3 | 41055 | 900 | 41955 |  | Total | 0 | 0 | 0 | 0 | 0 | 0
Steam | 3 | 94520 | 900 | 95420 |  | Proposed
Total | 6 | 135575 | 1800 | 137375 |  | Motor | 3 | 1851.822 | 55.062 | 168.084 | 165.186 | 1051.974
[6 empty] | Steam | 3 | 373.632 | 4.6704 | 23.352 | 133.44 | 2421.936
Increase | 6 | 135575 | 1800 | 137375 |  | Total | 6 | 2225.454 | 59.7324 | 191.436 | 298.626 | 3473.91
[6 empty] | increase | 6 | 2225.454 | 59.7324 | 191.436 | 298.626 | 3473.91
Emissions from Auxiliary Power (lbs/yr)
|  |  | Propulsion Type | Cargo | Berth Time/ Ship, hrs | No. Ships | Total Berth Time, hrs | NOx | HC | CO | PM | SOx
Proposed
|  |  | Motor | Ethanol | 12 | 3 | 36 | 626.4 | 104.4 | 97.2 | 32.4 | 532.8
|  |  | Steam | Ethanol | 12 | 3 | 36 | 705.6 | 28.8 | 36 | 97.2 | 752.4
|  |  | Total |  |  |  | 72 | 1332 | 133.2 | 133.2 | 129.6 | 1285.2
|  |  | increase |  |  |  | 72 | 1332 | 133.2 | 133.2 | 129.6 | 1285.2
Emissions from Tug Boats
|  | No. of Ships | No. of Tug Boats/ Ship | Maneuvering Time, hours | No. of Tug Boats | NOx | HC | CO | PM | SOx
Mobil Revised EIR Data
| Annual, lbs/yr |  | 2 | 1 | 46 | 817 | 37 | 111 | 18 | 146
| Per Tug, lbs/hr |  |  |  |  | 17.76 | 0.8 | 2.41 | 0.39 | 3.17
Equilon Current Operations
Equilon Proposed Project
| Annual, lbs/yr | 6 | 2 | 2 | 12 | 426.24 | 19.2 | 57.84 | 9.36 | 76.08
| increase (lbs/yr) |  |  |  |  | 426.24 | 19.2 | 57.84 | 9.36 | 76.08
| overall (cruising, maneuvering, auxiliary power, & tug boats) (lb/yr) |  |  |  |  | 11389.8915 | 425.0334 | 1052.2815 | 2210.4285 | 16125.3975
| overall (cruising, maneuvering, auxiliary power, & tug boats)(lb/visit) |  |  |  |  | 1898.3153 | 70.8389 | 175.3802 | 368.4047 | 2687.5662
N:1994:Ship Emissions | [9 empty] | 2001-06-25

## Page B-42
Satellite Terminals
CARB PHASE III PROPOSED PROJECT FUGITIVE EMISSION ESTIMATES
Unit | Component | Quantity | Emission Factor (lbs/yr) | Emissions (lbs/yr)*
New Components | pumps (light liquid) | 3 | 104 | 312
per each Terminal | valves (light liquid) | 65 | 19 | 1235
| fittings(flanges, etc) | 200 | 1.5 | 300
| valves (gas/vapor) | 20 | 23 | 460
| Compressors | 0 | 514 | 0
| PRVs | 20 | 0 | 0
| Totals | 308 |  | 2307
| Total VOC Fugitive Emissions (lbs/yr) |  |  | 2307
| Total VOC Fugitive Emissions (lbs/day) |  |  | 6.3205
* Emission calculations assume that 50% of the valves in light liquid service will be leakless.
* Emissions estimate for each terminal (Wilmington, Signal Hill, Van Nuys, Rialto and Colton).
XLS:1994TerminalData |  |  | 2001-06-25

## Page B-43
SATELLITE TERMINAL STORAGE TANK EMISSIONS
Potential to Emit | New Ethanol Tank, Wilmington | New Alkylate Tank, Signal Hill | Ethanol Tank*, Signal Hill | New Ethanol Tank, Van Nuys | New Ethanol Tank, Colton | Modified Tank, Colton | New Ethanol Tank, Rialto
Potential to Emit (lbs/yr) | 531.56 | 2188.02 | 1255.43 | 439.87 | 519.39 | 2647.47 | 351.82
Tank Size (bbl) | 12800 | 30000 | 7600 | 7400 | 7150 | 11900 | 7150
Contents | Ethanol | Alkylate | Ethanol | Ethanol | Ethanol | Gasoline | Ethanol
| lbs/yr | lbs/yr | lbs/yr | lbs/yr | lbs/yr | lbs/yr | lbs/yr
1,2,4-Trimethylbenzene | 0.26 | 0 | 0.37 | 0.14 | 0.07 | 7.85 | 0.04
Benzene | 1.37 | 0 | 3.3 | 1.16 | 0.99 | 13.85 | 0.95
Cumene | 0.02 | 0 | 0.03 | 0.01 | 0.01 | 0.53 | 0
Ethyl alcohol | 402.45 | 0 | 893.74 | 319.1 | 257.25 | 0 | 238.46
Ethyl benzene | 0.24 | 0 | 0.39 | 0.14 | 0.08 | 4.73 | 0.07
Hexane | 0.82 | 0 | 2.1 | 0.73 | 0.65 | 21.76 | 0.63
Isooctane | 0.94 | 0 | 2.04 | 0.73 | 0.58 | 35.54 | 0.53
Naphthalene | 0.05 | 0 | 0.06 | 0.02 | 0.01 | 0.94 | 0.01
Toluene | 0.8 | 0 | 2.41 | 0.87 | 0.63 | 33.36 | 0.55
Xylene | 0.001505 | 0 | 1.28 | 0.47 | 0.26 | 26.37 | 0.2
Others | 123.39 | 2188.02 | 349.72 | 116.48 | 111.06 | 2502.54 | 110.38
1994:Project HRA:Terminal Risk:TerminalEmissionsRev2 | [6 empty] | 2001-07-02

## Pages B-44 & B-45
| Current and Proposed Shipments |  |  |  |  | Total Cruising Emissions lbs/yr
| at Los Angeles Marine Terminal | [5 empty] | No. Ships | NOx | HC | CO | PM | SOx
| Ship Contents | Current No. | Proposed No. | Hours at Berth |  | Currently
| MTBE | 24 | 0 | 12 |  | Motor | 0 | 0 | 0 | 0 | 0 | 0
| Alkylate | 6 | 26 | 12 |  | Steam | 0 | 0 | 0 | 0 | 0 | 0
| Ethanol | 0 | 24 | 12 |  | Total | 0 | 0 | 0 | 0 | 0 | 0
Proposed
| Assume 50/50 split of motor versus steam per cargo |  |  |  |  | Motor | 13 | 26079.8265 | 734.643 | 2244.7425 | 2326.3695 | 14815.3005
[6 empty] | Steam | 13 | 6013.696 | 187.928 | 657.748 | 5355.948 | 34108.932
[6 empty] | Total | 26 | 32093.5225 | 922.571 | 2902.4905 | 7682.3175 | 48924.2325
Fuel Consumption per Year, gals | [5 empty] | increase | 26 | 32093.5225 | 922.571 | 2902.4905 | 7682.3175 | 48924.2325
Propulsion Type | No. Ships | Cruising & Maneuvering | Tug Boats | Total
Currently | [5 empty] | Total Maneuvering Emissions lbs/yr
Motor | 0 | 0 | 0 | 0 |  |  | No. Ships | NOx | HC | CO | PM | SOx
Steam | 0 | 0 | 0 | 0 |  | Currently
Total | 0 | 0 | 0 | 0 |  | Motor | 0 | 0 | 0 | 0 | 0 | 0
Proposed | [5 empty] | Steam | 0 | 0 | 0 | 0 | 0 | 0
Motor | 13 | 41055 | 900 | 41955 |  | Total | 0 | 0 | 0 | 0 | 0 | 0
Steam | 13 | 94520 | 900 | 95420 |  | Proposed
Total | 26 | 135575 | 1800 | 137375 |  | Motor | 13 | 8024.562 | 238.602 | 728.364 | 715.806 | 4558.554
[6 empty] | Steam | 13 | 1619.072 | 20.2384 | 101.192 | 578.24 | 10495.056
Increase | 26 | 135575 | 1800 | 137375 |  | Total | 26 | 9643.634 | 258.8404 | 829.556 | 1294.046 | 15053.61
[6 empty] | increase | 26 | 9643.634 | 258.8404 | 829.556 | 1294.046 | 15053.61
Emissions from Auxiliary Power (lbs/yr)
|  |  | Propulsion Type | Cargo | Berth Time/ Ship, hrs | No. Ships | Total Berth Time, hrs | NOx | HC | CO | PM | SOx
Proposed
|  |  | Motor | Ethanol | 12 | 13 | 156 | 2714.4 | 452.4 | 421.2 | 140.4 | 2308.8
|  |  | Steam | Ethanol | 12 | 13 | 156 | 3057.6 | 124.8 | 156 | 421.2 | 3260.4
|  |  | Total |  |  |  | 312 | 5772 | 577.2 | 577.2 | 561.6 | 5569.2
|  |  | increase |  |  |  | 312 | 5772 | 577.2 | 577.2 | 561.6 | 5569.2
Emissions from Tug Boats
|  | No. of Ships | No. of Tug Boats/ Ship | Maneuvering Time, hours | No. of Tug Boats | NOx | HC | CO | PM | SOx
Mobil Revised EIR Data
| Annual, lbs/yr |  | 2 | 1 | 52 | 817 | 37 | 111 | 18 | 146
| Per Tug, lbs/hr |  |  |  |  | 15.71 | 0.71 | 2.13 | 0.35 | 2.81
Equilon Current Operations
Equilon Proposed Project
| Annual, lbs/yr | 26 | 2 | 2 | 52 | 1633.84 | 73.84 | 221.52 | 36.4 | 292.24
| increase (lbs/yr) |  |  |  |  | 1633.84 | 73.84 | 221.52 | 36.4 | 292.24
Alternative 1 Ship Emissions:
| overall (cruising, maneuvering, auxiliary power, & tug boats) (lb/yr) |  |  |  |  | 49142.9965 | 1832.4514 | 4530.7665 | 9574.3635 | 69839.2825
| overall (cruising, maneuvering, auxiliary power, & tug boats)(lb/visit) |  |  |  |  | 1890.1153 | 70.4789 | 174.2603 | 368.2448 | 2686.1262
Proposed Project Ship Emissions:
| overall (cruising, maneuvering, auxiliary power, & tug boats) (lb/yr) |  |  |  |  | 11389.8915 | 425.0334 | 1052.2815 | 2210.4285 | 16125.3975
| overall (cruising, maneuvering, auxiliary power, & tug boats)(lb/visit) |  |  |  |  | 1898.3153 | 70.8389 | 175.3802 | 368.4047 | 2687.5662
Alternative 1 Emissions Increases over the Proposed Project (lbs/yr): | [5 empty] | 37753.105 | 1407.418 | 3478.485 | 7363.935 | 53713.885
N:1994:Alt. Ship Emissions | [9 empty] | 2026-07-29

## Page B-46
Construction Equipment
Equipment Type |  | Hours |  | Emission Factors lb/hr |  |  |  |  | Daily Emissions (lbs/day)
| Number # | Per Day | CO | VOC | NOx | SOx | PM10 | CO | VOC | NOx | SOx | PM10
Air Compressor 130 CFM(2) | 1 | 8 | 0.19536 | 0.03552 | 0.31968 | 0.03552 | 0.01776 | 1.5629 | 0.28416 | 2.5574 | 0.28416 | 0.14208
Backhoe(2) | 3 | 8 | 0.55102 | 0.16601 | 1.2174 | 0.11067 | 0.055335 | 13.2246 | 3.9841 | 29.2169 | 2.6561 | 1.328
Cranes(2) | 5 | 8 | 0.75078 | 0.25026 | 1.9187 | 0.16684 | 0.12513 | 30.0312 | 10.0104 | 76.7464 | 6.6736 | 5.0052
Cranes 300 hp(2) | 0 | 8 | 1.161 | 0.387 | 2.967 | 0.258 | 0.1935 | 0 | 0 | 0 | 0 | 0
Boom Trucks(1) | 5 | 8 | 1.8 | 0.19 | 4.17 | 0.45 | 0.26 | 72 | 7.6 | 166.8 | 18 | 10.4
Manlifts (Boom and Scissor)(2) | 1 | 8 | 0.2823 | 0.065145 | 0.67317 | 0.04343 | 0.032572 | 2.2584 | 0.52116 | 5.3853 | 0.34744 | 0.26058
Weld Machine(2) | 9 | 8 | 0.17325 | 0.0315 | 0.2835 | 0.0315 | 0.01575 | 12.474 | 2.268 | 20.412 | 2.268 | 1.134
Total Emission Totals | [7 empty] | 131.551 | 24.6678 | 301.118 | 30.2293 | 18.2699
(1) Emissions factors from SCAQMD CEQA Air Quality Handbook, Table 9-8-A.
(2) Emissions factors from SCAQMD CEQA Air Quality Handbook, Table A9-8-B, horsepower ratings from Table A9-8-C and typical load factors from Table A9-8-D.
* Emissions factors for equipment not specifically listed are from SCAQMD CEQA Air Quality Handbook, Table 9-8-A, miscellaneous.
N:1994:Construction Equipment Emissions

## Page B-47
On Road Mobile Emission Factors from California ARB EMFAC2000
Vehicle Type | CO |  | VOC |  |  |  |  | NOx |  | PM10
| Exhaust Emissions Factor (g/mile) | Continuous Start EF (g/trip) | Exhaust Emission Factor (g/mile) | Continuous Start EF (g/trip) | Hot Soak Factor (g/trip) | Diurmal & Resting Losses (g/hr) | Evap Running Losses (g/mile) | Exhaust Emissions Factor (g/mile) | Continuous Start EF (g/trip) | Emission Factor (g/mile)
Construction Workers Commuting | 8.99 | 11.76 | 0.54 | 1.18 | 0.37 | 0.17 | 0.39 | 0.88 | 0.72 | 0.05
Light Duty Trucks | 11.28 | 13.95 | 0.57 | 1.25 | 0.37 | 0.16 | 0.34 | 1.36 | 1.07 | 0.07
Heavy Diesel Trucks | 48.75 | NA | 1.39 | 2.55 | 0.09 | NA | 0.11 | 19.06 | 1.57 | 0.61
| Parameters |  |  | Peak Day Emissions, lbs/day
| Number of Vehicles | Total Number of Trips | Distance Traveled In Miles | CO |  | VOC |  |  | NOx |  | PM10
Source |  |  |  | Exhaust Emissions | Continuous Start Emissions | Exhaust & Running Emission | Other VOC Emissions | Diurnal and Resting Loss Emissions | Exhaust Emission | Continuous Start Emissions | Emission
Construction Workers Commuting | 60 | 120 | 11.5 | 27.3505 | 3.1111 | 2.8294 | 0.41005 | 0.17989 | 2.6772 | 0.19048 | 0.15212
On-site Cars | 0 | 0 | 10 | 0 | 0 | 0 | 0 | 0 | 0 | 0 | 0
Light Duty Trucks | 7 | 14 | 11.5 | 17.3032 | 0.43056 | 0.53241 | 0.05 | 0.019753 | 0.48272 | 0.033025 | 0.024846
On-Site Buses | 0 | 0 | 0 | 0 | NA | 0 | 0 | NA | 0 | 0 | 0
Water Truck | 1 | 1 | 5 | 0.53737 | NA | 0.016534 | 0.0058201 | NA | 0.2101 | 0.0023589 | 0.006724
Heavy Diesel Trucks | 8 | 16 | 50 | 85.9788 | NA | 2.6455 | 0.093122 | NA | 33.6155 | 0.037743 | 1.0758
Source | Parameters |  |  | CO |  | VOC |  |  | NOx |  | PM10
Total Emissions for Construction Workers Commuting | 60 | 120 |  | 30.4616 |  | 3.4193 |  |  | 2.8677 |  | 0.15212
Total Emissions for Light Duty Trucks | 7 | 14 |  | 17.7338 |  | 0.60216 |  |  | 0.51574 |  | 0.024846
On-Site Buses | 1 | 1 |  | 0 |  | 0 |  |  | 0 |  | 0
Total Emissions for Heavy Diesel Trucks | 9 | 17 |  | 86.5162 |  | 2.761 |  |  | 33.8657 |  | 1.0826
Total Trip Emissions |  |  |  | 134.7116 |  | 6.7825 |  |  | 37.2492 |  | 1.2595
Emission factors for light duty trucks include trucks have non-catalyst/gasoline, catalyst/gasoline engines, and diesel engines
Diurnal & Resting losses vehicle ROG emission based on the vehicle being not being operated and the ambient temperature is rising
Based on California ARB EMFAC2000 model years 1965-2001, state-wide annual simple averages
EMFAC2000 was finalized in May 2000
2001-06-25
N:1994:Construction Equipment Emissions

## Page B-48
Fugitive Dust Construction Emission Estimates
From Trucks and Employee Vehicles
Alternative 3 Terminal Construction
Source Type |  | Number | Fuel | Peak Daily Trips | One-way Distance | Emission Factor (lb/vmt) | Peak PM-10 (lbs/day)
Passenger Vehicle/
On Paved Roadways |  | 60 | Gasoline | 2 | 11.5 | 0.0012 | 1.656
(with street cleaning)
Buses on Paved Roadways |  | 0 | Diesel |  | 6 | 0.0288 | 0
(with street cleaning)
Light Duty Trucks on Paved Roadways |  | 7 | Gasoline | 2 | 11.5 | 0.0288 | 4.6368
(with street cleaning)
Trucks on Paved Roadways |  | 8 | Diesel | 2 | 50 | 0.0288 | 23.04
(with street cleaning)
Trucks on Unpaved Roads |  | 0 | Gasoline | 1 | 0 | 17.82 | 0
Trucks on Unpaved Roads |  | 1 | Diesel | 1 | 0.5 | 17.82 | 8.91
Total |  | 76 |  |  |  |  | 38.2428
* Emission Calculations from SCAQMD CEQA Air Quality Handbook, Table A9-9
N:1994:Construction Fugitive Emissions

## Page B-49
Alternative 3 Fugitive Construction
Emission Estimates
|  | Average Pieces of Equipment Operating | Peak Pieces of Equipment Operating |  | Hours of Operation | PM10 Emission Factor (lb/hour) | Water Control Factor | Controlled Emissions |  | Uncontrolled Emissions |  | SCAQMD Emission Factor Source
[8 empty] | Average PM10 Emissions (lbs/day) | Peak PM10 Emissions (lbs/day | Average PM10 Emissions (lbs/day) | Peak PM10 Emissions (lbs/day
Grading Operations
Construction Activities |  | 2 | 3 |  | 8 | 7.7 | 0.34 | 41.888 | 62.832 | 123.2 | 184.8 | Table A9-9-F
TRENCHING OPERATIONS (Backhoe) | [7 empty] | Controlled Emissions |  | Uncontrolled Emissions |  | SCAQMD Emission Factor Source
TEMPORARY STOCKPILES |  |  | Average Tons of Materials Handled Per Day |  | Peak Tons of Materials Handled Per Day | PM-10 Emission Factor (lb/ton) | Water Control Factor | Average PM-10 Emissions Pounds/day | Peak PM-10 Emissions Pounds/day | Average PM-10 Emissions Pounds/day | Peak PM-10 Emissions Pounds/day
Construction Activities |  |  | 50 |  | 100 | 1.2e-05 | 0.34 | 0.000204 | 0.000408 | 0.0006 | 0.0012 | Table A9-9
Assumptions:
1cubic yard trench spoils = 1 ton
WIND EROSION Disturbed Area and Temporary Stockpiles |  |  | Days of Construction |  | Average Acreage Disturbed Per Day | Peak Acreage Disturbed Per Day | PM-10 Emission Factor (lb/day/acre) | Average PM-10 Emissions Pounds/day | Peak PM-10 Emissions Pounds/day | Average PM-10 Emissions Tons/Year | Peak PM-10 Emissions Tons/Year | SCAQMD Emission Factor Source
Construction Activities |  |  | 270 |  | 1 | 2 | 9.977 | 9.977 | 19.9539 | 1.3469 | 2.6938 | Table A9-9-E
| TOTAL PM-10 Pounds/day |  |  |  |  | Average | Peak
| (Controlled Emissions) |  |  | Construction |  | 51.8652 | 82.7863
| (Uncontrolled Emissions) |  |  |  |  | 124.5475 | 187.495
N:1994:Construction - Fugitive Emissions

## Page B-50
ALTERNATIVE 3
CARB PHASE III PROPOSED PROJECT FUGITIVE EMISSION ESTIMATES
Unit | Component | Quantity | Emission Factor (lbs/yr) | Emissions (lbs/yr)*
Railcar Unloading | pumps (light liquid) | 4 | 104 | 416
At Lomita | valves (light liquid) | 125 | 19 | 2375
| fittings(flanges, etc) | 275 | 1.5 | 412.5
| valves (gas/vapor) | 25 | 23 | 575
| Compressors | 0 | 514 | 0
| Drains | 4 | 80 | 320
| PRVs | 10 | 0 | 0
| Totals | 443 |  | 4098.5
Truck Loading | pumps (light liquid) | 3 | 104 | 312
| valves (light liquid) | 85 | 19 | 1615
| fittings(flanges, etc) | 205 | 1.5 | 307.5
| valves (gas/vapor) | 12 | 23 | 276
| Compressors | 0 | 514 | 0
| Drains | 5 | 80 | 400
| PRVs | 20 | 0 | 0
| Totals | 330 |  | 2910.5
Gas Holder | pumps (light liquid) | 0 | 104 | 0
| valves (light liquid) | 0 | 19 | 0
| fittings(flanges, etc) | 20 | 1.5 | 30
| valves (gas/vapor) | 8 | 23 | 184
| Compressors | 0 | 514 | 0
| Drains | 0 | 80 | 0
| PRVs | 3 | 0 | 0
| Totals | 31 |  | 214
Afterburner | pumps (light liquid) | 0 | 104 | 0
| valves (light liquid) | 7 | 19 | 133
| fittings(flanges, etc) | 77 | 1.5 | 115.5
| valves (gas/vapor) | 26 | 23 | 598
| Compressors | 1 | 514 | 514
| Drains | 1 | 80 | 80
| PRVs | 1 | 0 | 0
| Totals | 113 |  | 1440.5
Piping | pumps (light liquid) | 0 | 104 | 0
| valves (light liquid) | 15 | 19 | 285
| fittings(flanges, etc) | 45 | 1.5 | 67.5
| valves (gas/vapor) | 0 | 23 | 0
| Compressors | 0 | 514 | 0
| Drains | 2 | 80 | 160
| PRVs | 2 | 0 | 0
| Totals | 64 |  | 512.5
| Total VOC Fugitive Emissions (lbs/yr) |  |  | 9176
| Total VOC Fugitive Emissions (lbs/day) |  |  | 25.1397
* Emission calculations assume that 50% of the valves in light liquid service will be leakless.
XLS:1994Emissions |  |  |  | 2001-06-25

## Page B-51
Emission Factor (lbs/1000 gal) = 12.46 x S x P x M/T
Parameter | Value | Basis
Saturation factor, truck loading | 1 | AP-42, Table 5.2-1
Ethanol Vapor Pressure, psia | 1.15
Ethanol Molecular Weight, lb/lb mole | 48.16
Ethanol Loading Temperature, oR | 524 | 64oF + 460
Emission Factor, lbs/1000 gal | 1.317 | lbs/1000 gal
Ethanol Loaded, bbls/day | 44000 | Equilon's estimates
Ethanol Loaded, gals/day | 1848000
Uncontrolled Loading Emissions, lbs/day | 2433.7336
Controlled Loading Emissions, lbs/day | 24.3373 | Assumes 95% control efficiency for afterburner
Maximum Ethanol Loaded, gals/hr | 316800 | Assumes 5,280 gpm
Uncontrolled Loading Emissions, max. lbs/hr | 417.2115
Controlled Loading Emissions, lbs/hr | 4.1721 | Assumes 95% control efficiency for afterburner

## Page B-52
Terminal | Trucks/day | Mileage per truck | Total Mileage | Notes
Carson | 200 | see below |  | 100 trucks will be loaded at the Carson Terminal and shipped to other terminals for blending.
Mormon Island | 0 | 0 | 0 | No trucks will transport material from the marine terminal.
Wilmington | 5 | 5 | 25 | From Carson to Wilmington
Signal Hill | 18 | 8 | 144 | From Carson to Signal
Van Nuys | 8 | 36 | 288 | From Carson to Van Nuys
Rialto | 3 | 63 | 189 | From Carson to Rialto
Colton | 5 | 63 | 315 | From Carson to Colton
Other Terminals | 161 | see below |  | These terminals will be located outside the South Coast Air Basin.
Mileage within Basin | 161 | 70 | 11270 | Average distance from Carson to end of Basin.
Mileage outside of Basin | 161 | 75 | 12075
Total Mileage Associated with
Ethanol Transport, miles/day |  |  | 24306
XLS:1994Emissions |  |  |  | 2001-06-25

## Page B-53
On Road Mobile Emission Factors from California ARB EMFAC2000
Vehicle Type | CO |  | VOC |  |  |  |  | NOx |  | PM10
| Exhaust Emissions Factor (g/mile) | Continuous Start EF (g/trip) | Exhaust Emission Factor (g/mile) | Continuous Start EF (g/trip) | Hot Soak Factor (g/trip) | Diurmal & Resting Losses (g/hr) | Evap Running Losses (g/mile) | Exhaust Emissions Factor (g/mile) | Continuous Start EF (g/trip) | Emission Factor (g/mile)
Workers Commuting | 8.99 | 11.76 | 0.54 | 1.18 | 0.37 | 0.17 | 0.39 | 0.88 | 0.72 | 0.05
Light Duty Trucks | 11.28 | 13.95 | 0.57 | 1.25 | 0.37 | 0.16 | 0.34 | 1.36 | 1.07 | 0.07
Heavy Diesel Trucks | 48.75 | NA | 1.39 | 2.55 | 0.09 | NA | 0.11 | 19.06 | 1.57 | 0.61
| Parameters |  |  | Peak Day Emissions, lbs/day
| Number of Vehicles | Total Number of Trips | Distance Traveled In Miles | CO |  | VOC |  |  | NOx |  | PM10
Source |  |  |  | Exhaust Emissions | Continuous Start Emissions | Exhaust & Running Emission | Other VOC Emissions | Diurnal and Resting Loss Emissions | Exhaust Emission | Continuous Start Emissions | Emission
Workers Commuting | 7 | 14 | 11.5 | 3.1909 | 0.36296 | 0.33009 | 0.04784 | 0.020988 | 0.31235 | 0.022222 | 0.017747
Carson to Wilmington | 5 | 10 | 5 | 5.3737 | NA | 0.16534 | 0.058201 | NA | 2.101 | 0.034612 | 0.06724
Carson to Signal Hill | 18 | 36 | 8 | 30.9524 | NA | 0.95238 | 0.20952 | NA | 12.1016 | 0.1246 | 0.3873
Carson to Van Nuys | 8 | 16 | 36 | 61.9048 | NA | 1.9048 | 0.093122 | NA | 24.2032 | 0.055379 | 0.7746
Carson to Rialto | 3 | 6 | 63 | 40.625 | NA | 1.25 | 0.034921 | NA | 15.8833 | 0.020767 | 0.50833
Carson to Colton | 5 | 10 | 63 | 67.7083 | NA | 2.0833 | 0.058201 | NA | 26.4722 | 0.034612 | 0.84722
Mileage to other Terminals within Basin | 161 | 322 | 70 | 2422.4537 | NA | 74.537 | 1.8741 | NA | 947.1173 | 1.1145 | 30.3117
Mileage to other Terminals outside Basin | 161 | 322 | 75 | 2595.4861 | NA | 79.8611 | 1.8741 | NA | 1014.7685 | 1.1145 | 32.4769
Heavy Diesel Trucks | 200 | 400
Source | Parameters |  |  | CO |  | VOC |  |  | NOx |  | PM10
Total Emissions for Workers Commuting | 7 | 14 | 11.5 | 3.5539 |  | 0.39892 |  |  | 0.33457 |  | 0.017747
Total Emissions for Heavy Diesel Trucks within Basin | 200 | 400 | 245 | 2629.0179 |  | 83.2209 |  |  | 1029.2631 |  | 32.8964
Total Emissions for Heavy Diesel Trucks outside Basin | 161 | 322 | 75 | 2595.4861 |  | 81.7352 |  |  | 1015.883 |  | 32.4769
Emission factors for light duty trucks include trucks have non-catalyst/gasoline, catalyst/gasoline engines, and diesel engines
Diurnal & Resting losses vehicle ROG emission based on the vehicle being not being operated and the ambient temperature is rising
Based on California ARB EMFAC2000 model years 1965-2001, state-wide annual simple averages
EMFAC2000 was finalized in May 2000
2001-06-25
XLS:1994Emissions

## Page B-54
Cargo Weight (Rail Car and Freight)
Volume of Ethanol | 674520000 | gpy
Gallons per railcar | 25000 | gal
Number of Railcars | 26980.8 | cars/yr
Rail car weight | 34.25 | tons/car
Total Rail Car Weight | 924092.4 | tons/yr
Weight of Ethanol | 2222543.4 | tons/yr
Gross Weight | 3146635.8 | tons
Fuel Consumption
Distance within CA outside of Air Basin | 160 | miles
Total tons/mile | 503461728 | tons-mile
Average Fuel efficiency | 401 | ton-mile/gal
Total Fuel consumption | 1255515.5312 | gal/yr
Distance within CA inside of Air Basin | 70 | miles
Total tons/mile | 220264506 | tons-mile
Average Fuel efficiency | 401 | ton-mile/gal
Total Fuel consumption | 549288.0449 | gal/yr
EMISSION FACTORS(1) | CO | VOC | NOx | SOx | PM10
gram/gallon | 26.6 | 10 | 270 | 17 | 6.7
lbs/gallon | 0.058642 | 0.022046 | 0.59524 | 0.037478 | 0.014771
Link | EMISSIONS
| CO | VOC | NOx | SOx | PM10
Within Basin (lbs/yr) | 32211.336 | 12109.5248 | 326957.1696 | 20586.1922 | 8113.3816
Within Basin (tons/yr) | 16.1057 | 6.0548 | 163.4786 | 10.2931 | 4.0567
Within Basin (lbs/day) | 88.2502 | 33.1768 | 895.7731 | 56.4005 | 22.2284
Outside Basin (lbs/yr) | 73625.9108 | 27678.9138 | 747330.6733 | 47054.1535 | 18544.8723
Outside Basin (tons/day) | 36.813 | 13.8395 | 373.6653 | 23.5271 | 9.2724
Outside Basin (lbs/day) | 201.7148 | 75.8326 | 2047.4813 | 128.9155 | 50.8079
(1) Emission factors are based on Emission Factors for Locomotives, U.S. EPA 420-F-97-05, December 1997.
N:1994Emissions |  |  |  |  | 2001-06-25