## Cover Page
Appendix A
Emission Calculations

## Construction Equip.
Equipment Type |  |  | Hours |  | Emission Factors lb/hr |  |  |  |  | Daily Emissions (lbs/day)
Demolition and Grading | Number # | Hp | Per Day | CO | VOC | NOx | SOx | PM10 | CO | VOC | NOx | SOx | PM10
Excavator(2) | 1 | 56 | 4 | 0.62 | 0.06 | 1.34 | 0.11 | 0.08 | 2.48 | 0.24 | 5.36 | 0.44 | 0.32
Plate Compactor(2) | 1 | 8 | 4 | 0.06 | 0.02 | 0.16 | 0.02 | 0.01 | 0.24 | 0.08 | 0.64 | 0.08 | 0.04
Dozer(2) | 1 | 95 | 4 | 0.95 | 0.19 | 1.995 | 0.19 | 0.0475 | 3.8 | 0.76 | 7.98 | 0.76 | 0.19
Motor Grader(1) | 1 | - | 4 | 0.51 | 0.039 | 0.715 | 0.086 | 0.061 | 2.04 | 0.156 | 2.86 | 0.344 | 0.244
Front End Loader(1) | 1 | - | 4 | 0.572 | 0.23 | 1.9 | 0.182 | 0.17 | 2.288 | 0.92 | 7.6 | 0.728 | 0.68
Demolition and Grading Total | [8 empty] | 10.848 | 2.156 | 24.44 | 2.352 | 1.474
Construction of Foundations
Concrete Pump(2) | 1 | 23 | 6 | 0.253 | 0.046 | 0.414 | 0.046 | 0.023 | 1.518 | 0.276 | 2.484 | 0.276 | 0.138
Paver(2) | 1 | 99 | 8 | 0.99 | 0.2 | 2.17 | 0.2 | 0.1 | 7.92 | 1.6 | 17.36 | 1.6 | 0.8
Drum Roller(1) | 1 | - | 6 | 0.3 | 0.065 | 0.87 | 0.067 | 0.05 | 1.8 | 0.39 | 5.22 | 0.402 | 0.3
Construction of Foundations Total | [8 empty] | 11.238 | 2.266 | 25.064 | 2.278 | 1.238
Total Emission Totals | [8 empty] | 22.086 | 4.422 | 49.504 | 4.63 | 2.712
(1) Emissions factors from SCAQMD CEQA Air Quality Handbook, Table 9-8-A, horsepower ratings for this equipment was not provided.
(2) Emissions factors from SCAQMD CEQA Air Quality Handbook, Table 9-8-C |  |  |  | Table 9-8-C, Pounds/hour calculated from hp rating. Load was assumed to be 100%.
N:2061:Construction - Construction Equip.

## Construction Equip. (2)
Equipment Type |  |  | Hours |  | Emission Factors lb/hr |  |  |  |  | Daily Emissions (lbs/day)
Equipment Installation | Number # | Hp | Per Day | CO | VOC | NOx | SOx | PM10 | CO | VOC | NOx | SOx | PM10
Backhoe(1)-Loader | 1 | - | 4 | 0.572 | 0.23 | 1.9 | 0.182 | 0.17 | 2.288 | 0.92 | 7.6 | 0.728 | 0.68
Air Compressor(2) | 1 | 37 | 8 | 0.407 | 0.074 | 0.666 | 0.074 | 0.037 | 3.256 | 0.592 | 5.328 | 0.592 | 0.296
Forklift(1) | 2 | - | 6 | 0.18 | 0.053 | 0.441 | 0.143 | 0.031 | 2.16 | 0.636 | 5.292 | 1.716 | 0.372
Plate Compactor(2) | 1 | 8 | 8 | 0.06 | 0.02 | 0.16 | 0.02 | 0.01 | 0.48 | 0.16 | 1.28 | 0.16 | 0.08
Trench Machine(2) | 1 | 60 | 8 | 1.2 | 0.18 | 1.32 | 0.12 | 0.09 | 9.6 | 1.44 | 10.56 | 0.96 | 0.72
Weld Machine(2) | 2 | 35 | 8 | 0.17325 | 0.0315 | 0.2835 | 0.0315 | 0.01575 | 2.772 | 0.504 | 4.536 | 0.504 | 0.252
Cranes(1) Misc. | 1 | - | 8 | 0.675 | 0.15 | 1.7 | 0.143 | 0.14 | 5.4 | 1.2 | 13.6 | 1.144 | 1.12
Total Emission Totals | [8 empty] | 25.956 | 5.452 | 48.196 | 5.804 | 3.52
(1) Emissions factors from SCAQMD CEQA Air Quality Handbook, Table 9-8-A, horsepower ratings for this equipment was not provided.
(2) Emissions factors from SCAQMD CEQA Air Quality Handbook, Table 9-8-C |  |  |  | Table 9-8-C, Pounds/hour calculated from hp rating. Load was assumed to be 100%.
N:2061:Construction - Construction Equip.(2)

## Const. Trip Emissions
On Road Mobile Emission Factors from California ARB EMFAC2000
Vehicle Type | CO |  | VOC |  |  |  |  | NOx |  | PM10
| Exhaust Emissions Factor (g/mile) | Continuous Start EF (g/trip) | Exhaust Emission Factor (g/mile) | Continuous Start EF (g/trip) | Hot Soak Factor (g/trip) | Diurmal & Resting Losses (g/hr) | Evap Running Losses (g/mile) | Exhaust Emissions Factor (g/mile) | Continuous Start EF (g/trip) | Emission Factor (g/mile)
Construction Workers Commuting | 8.99 | 11.76 | 0.54 | 1.18 | 0.37 | 0.17 | 0.39 | 0.88 | 0.72 | 0.05
Light Duty Trucks | 11.28 | 13.95 | 0.57 | 1.25 | 0.37 | 0.16 | 0.34 | 1.36 | 1.07 | 0.07
Heavy Diesel Trucks | 48.75 | NA | 1.39 | 2.55 | 0.09 | NA | 0.11 | 19.06 | 1.57 | 0.61
| Parameters |  |  | Peak Day Emissions, lbs/day
| Number of Vehicles | Total Number of Trips | Distance Traveled In Miles | CO |  | VOC |  |  | NOx |  | PM10
Source |  |  |  | Exhaust Emissions | Continuous Start Emissions | Exhaust & Running Emission | Other VOC Emissions | Diurnal and Resting Loss Emissions | Exhaust Emission | Continuous Start Emissions | Emission
Construction Workers Commuting | 35 | 70 | 11.5 | 15.9545 | 1.8148 | 1.6505 | 0.2392 | 0.10494 | 1.5617 | 0.11111 | 0.088735
Light Duty Trucks | 1 | 2 | 11.5 | 2.4719 | 0.061508 | 0.076058 | 0.0071429 | 0.0028219 | 0.068959 | 0.0047178 | 0.0035494
Daily Delivery Trucks | 2 | 4 | 50 | 21.4947 | NA | 0.66138 | 0.02328 | NA | 8.4039 | 0.0094356 | 0.26896
Heavy Diesel Trucks(1) | 1 | 1 | 1 | 0.10747 | NA | 0.0033069 | 0.0058201 | NA | 0.042019 | 0.0023589 | 0.0013448
Source | Parameters |  |  | CO |  | VOC |  |  | NOx |  | PM10
Total Emissions for Construction Workers Commuting | 35 | 70 |  | 17.7693 |  | 1.9946 |  |  | 1.6728 |  | 0.088735
Total Emissions for Light Duty Trucks | 1 | 2 |  | 2.5334 |  | 0.086023 |  |  | 0.073677 |  | 0.0035494
Total Emissions for Heavy Diesel Trucks | 3 | 5 |  | 21.6022 |  | 0.69378 |  |  | 8.4577 |  | 0.2703
Total Trip Emissions |  |  |  | 41.9049 |  | 2.7744 |  |  | 10.2042 |  | 0.36259
(1) Emissions associated with water trucks which remain on-site.
Emission factors for light duty trucks include trucks have non-catalyst/gasoline, catalyst/gasoline engines, and diesel engines
Diurnal & Resting losses vehicle ROG emission based on the vehicle being not being operated and the ambient temperature is rising
Based on California ARB EMFAC2000 model years 1965-2001, state-wide annual simple averages
EMFAC2000 was finalized in May 2000
2026-07-29
N:2061:Construction - Const. Trip Emissions
MRBWORD:1936:Construction Equipment Emissions:Const. Trip Emissions revised

## Fugitive Vehicle Emissions
Fugitive Dust Construction Emission Estimates
From Trucks and Employee Vehicles
Source Type | Number | Fuel | Peak Daily Trips | One-way Distance | Emission Factor (lb/vmt) | Peak PM-10 (lbs/day)
Passenger Vehicle/
On Paved Roadways | 35 | Gasoline | 2 | 11.5 | 0.000856 | 0.68908
Trucks on Paved Roadways | 1 | Gasoline | 2 | 11.5 | 0.0026 | 0.0598
(light duty trucks)
Trucks on Paved Roadways | 2 | Diesel | 4 | 50 | 0.0206 | 8.24
Total | 38 |  |  |  |  | 8.9889
lb/vmt = pounds per vehicle mile travelled.
* Emission Calculations for travel on paved roads from EPA AP-42 Section 13.2.1
E = k(sL/2)0.65 x (W/3)1.5
Where: k = 0.016 lb/VMT for PM10, sL = road silt loading (gms/m2) from CARB Methodology 7.9 for paved roads
(0.240 for local roads and 0.037 for major/collector roads), W = weight of vehicles (2.4 tons for cars; 5 for pickup trucks,
and 20 for heavy trucks)
N:2061:Construction - Fugitive Vehicle Emissions | [5 empty] | 2026-07-29

## Fugitive Const. Emissions
Paramount Construction Emissions
Fugitive Dust Emissions During Site Preparation
|  | Average Pieces of Equipment Operating | Peak Pieces of Equipment Operating |  | Hours of Operation | PM10 Emission Factor (lb/hour) | Water Control Factor | Controlled Emissions |  | Uncontrolled Emissions |  | SCAQMD Emission Factor Source
[8 empty] | Average PM10 Emissions (lbs/day) | Peak PM10 Emissions (lbs/day) | Average PM10 Emissions (lbs/day) | Peak PM10 Emissions (lbs/day
Grading Operations
Construction Activities |  | 1 | 2 |  | 8 | 7.7 | 0.5 | 30.8 | 61.6 | 61.6 | 123.2 | Table A9-9-F
TRENCHING OPERATIONS (Backhoe) | [7 empty] | Controlled Emissions |  | Uncontrolled Emissions |  | SCAQMD Emission Factor Source
TEMPORARY STOCKPILES |  |  | Average Tons of Materials Handled Per Day |  | Peak Tons of Materials Handled Per Day | PM-10 Emission Factor (lb/ton) | Water Control Factor | Average PM-10 Emissions Pounds/day | Peak PM-10 Emissions Pounds/day | Average PM-10 Emissions Pounds/day | Peak PM-10 Emissions Pounds/day
Construction Activities |  |  | 10 |  | 20 | 1.2e-05 | 0.5 | 6e-05 | 8.16e-05 | 0.00012 | 0.00024 | Table A9-9G
Assumptions:
1cubic yard trench spoils = 1 ton
WIND EROSION Disturbed Area and Temporary Stockpiles |  |  | Days of Construction Per Year |  | Average Acreage Disturbed Per Day | Peak Acreage Disturbed Per Day | PM-10 Emission Factor (lb/day/acre) | Average PM-10 Emissions Pounds/day | Peak PM-10 Emissions Pounds/day | Average PM-10 Emissions Tons/Year | Peak PM-10 Emissions Tons/Year | SCAQMD Emission Factor Source
Construction Activities |  |  | 120 |  | 0.1 | 0.5 | 9.977 | 0.9977 | 4.9885 | 0.059862 | 0.29931 | Table A9-9-E
| TOTAL PM-10 Pounds/day |  |  |  |  | Average | Peak
| (Controlled Emissions) |  |  | Construction |  | 31.7978 | 66.5886
| (Uncontrolled Emissions) |  |  |  |  | 61.66 | 123.4995
N:2061:Construction - Fugitive Const. Emissions

## Operational Trip
On Road Mobile Emission Factors from California ARB EMFAC2000
Vehicle Type | CO |  | VOC |  |  |  |  | NOx |  | PM10
| Exhaust Emissions Factor (g/mile) | Continuous Start EF (g/trip) | Exhaust Emission Factor (g/mile) | Continuous Start EF (g/trip) | Hot Soak Factor (g/trip) | Diurmal & Resting Losses (g/hr) | Evap Running Losses (g/mile) | Exhaust Emissions Factor (g/mile) | Continuous Start EF (g/trip) | Emission Factor (g/mile)
Construction Workers Commuting | 8.99 | 11.76 | 0.54 | 1.18 | 0.37 | 0.17 | 0.39 | 0.88 | 0.72 | 0.05
Light Duty Trucks | 11.28 | 13.95 | 0.57 | 1.25 | 0.37 | 0.16 | 0.34 | 1.36 | 1.07 | 0.07
Heavy Diesel Trucks | 48.75 | NA | 1.39 | 2.55 | 0.09 | NA | 0.11 | 19.06 | 1.57 | 0.61
| Parameters |  |  | Peak Day Emissions, lbs/day
| Number of Vehicles | Total Number of Trips | Distance Traveled In Miles | CO |  | VOC |  |  | NOx |  | PM10
Source |  |  |  | Exhaust Emissions | Continuous Start Emissions | Exhaust & Running Emission | Other VOC Emissions | Diurnal and Resting Loss Emissions | Exhaust Emission | Continuous Start Emissions | Emission
Construction Workers Commuting | 0 | 0 | 11.5 | 0 | 0 | 0 | 0 | 0 | 0 | 0 | 0
Light Duty Trucks | 0 | 0 | 11.5 | 0 | 0 | 0 | 0 | 0 | 0 | 0 | 0
Daily Delivery Trucks | 1 | 2 | 50 | 10.7474 | NA | 0.33069 | 0.01164 | NA | 4.2019 | 0.0047178 | 0.13448
Heavy Diesel Trucks(1) | 0 | 0 | 1 | 0 | NA | 0 | 0 | NA | 0 | 0 | 0
Source | Parameters |  |  | CO |  | VOC |  |  | NOx |  | PM10
Total Emissions for Construction Workers Commuting | 0 | 0 |  | 0 |  | 0 |  |  | 0 |  | 0
Total Emissions for Light Duty Trucks | 0 | 0 |  | 0 |  | 0 |  |  | 0 |  | 0
Total Emissions for Heavy Diesel Trucks | 1 | 2 |  | 10.7474 |  | 0.34233 |  |  | 4.2067 |  | 0.13448
Total Trip Emissions |  |  |  | 10.7474 |  | 0.34233 |  |  | 4.2067 |  | 0.13448
(1) Emissions associated with water trucks which remain on-site.
Emission factors for light duty trucks include trucks have non-catalyst/gasoline, catalyst/gasoline engines, and diesel engines
Diurnal & Resting losses vehicle ROG emission based on the vehicle being not being operated and the ambient temperature is rising
Based on California ARB EMFAC2000 model years 1965-2001, state-wide annual simple averages
EMFAC2000 was finalized in May 2000
2026-07-29
N:2061:Construction - Operational Trip

## Operational Fug. Vehicle Emiss.
Fugitive Dust Emission Estimates
From Operational Trucks and Employee Vehicles
Source Type | Number | Fuel | Peak Daily Trips | One-way Distance | Emission Factor (lb/vmt) | Peak PM-10 (lbs/day)
Passenger Vehicle/
On Paved Roadways | 0 | Gasoline | 2 | 11.5 | 0.000856 | 0
Trucks on Paved Roadways | 0 | Gasoline | 2 | 11.5 | 0.0026 | 0
Trucks on Paved Roadways | 1 | Diesel | 2 | 50 | 0.0206 | 2.06
Trucks on Unpaved Roads | 0 | Diesel | 1 | 1 | 1.6 | 0
Total | 1 |  |  |  |  | 2.06
lb/vmt = pounds per vehicle mile travelled.
* Emission Calculations for travel on paved roads from EPA AP-42 Section 13.2.1
E = k(sL/2)0.65 x (W/3)1.5
Where: k = 0.016 lb/VMT for PM10, sL = road silt loading (gms/m2) from CARB Methodology 7.9 for paved roads
(0.240 for local roads and 0.037 for major/collector roads), W = weight of vehicles (2.4 tons for cars; 5 for pickup trucks, | [5 empty] | 2026-07-29
and 20 for heavy trucks)
**Emission Calculations for travel on unpaved roads from EPA AP-42 Section 13.2.2
E = 2.6(s/12)0.8 x (W/3)0.4/(M/0.2)0.3
Where: s = surface silt content (assumed to be 11%, AP-42 Table 13.2.2-1), W = vehicle weight (tons) same assumptions as above, and
M = material moisture content (assumed to be 10 percent since these emissions would only come from a water truck watering the site).
N:2061:Construction - Operational Fug. Vehicle Emiss.

## 140MMBTU Calcs
Basis: | 140 | MMBTU/hr
| 1015 | BTU/SCF(HHV)
Turbine |  | 90 | MMBTU/hr | 788400 | MMBTU/yr | 0.08867 | MMSCF/hr | 776.7488 | MMSCF/yr
Duct Burner |  | 50 | MMBTU/hr | 438000 | MMBTU/yr | 0.049261 | MMSCF/hr | 431.5271 | MMSCF/yr
Uncontrolled Criteria Pollutant Emissions
| Turbine |  |  | Duct Burner
| Emission Factor (lb/MMBTU)(1) | Emissions (lb/yr) | Emissions (lb/day) | Emission Factor (lb/MMCF)(2) | Emissions (lb/yr) | Emissions (lb/day) | Combined Emissions to SCR (lb/yr) | Combined Emissions to SCR (lb/day)
NOx | 0.32 | 252288 | 691.2 | 100 | 43152.7094 | 118.2266 | 295440.7094 | 809.4266
VOC | 0.0021 | 1655.64 | 4.536 | 5.5 | 2373.399 | 6.5025 | 4029.039 | 11.0385
CO | 0.082 | 64648.8 | 177.12 | 84 | 36248.2759 | 99.3103 | 100897.0759 | 276.4303
SOx | 0.0034 | 2680.56 | 7.344 | 0.6 | 258.9163 | 0.70936 | 2939.4763 | 8.0534
PM10 | 0.0066 | 5203.44 | 14.256 | 7.6 | 3279.6059 | 8.9852 | 8483.0459 | 23.2412
Methane | 0.0086 | 6780.24 | 18.576 | 2.3 | 992.5123 | 2.7192 | 7772.7523 | 21.2952
(1) Source: AP-42 for Turbines Tables 3.1-1 and 3.2-2a.
(2) Source: SCAQMD EFB factors for external fired boilers.
Controlled Emissions
Criteria Pollutant | Emissions (lb/day)
NOx(1) | 30.96
VOC | 11.0385
CO(2) | 45.264
SOx | 8.0534
PM10 | 23.2412
(1) NO2 Emissions Calculated Using SCAQMD Rule 2012 Attachment A Equation 2 (pg 2012A-2-6 March 16, 2001 revision)
ei = ai x [20.9/(20.9 - bi)] x 1.195E-7 x sum all fuels (Fij x dij x Vij)
where: | ei = mass emissions of NOx (lb/hr) |  |  | Fij = F factor for each type of fuel, ratio of gas volume products of combustion to heat content of ruel (scf/106 BTU/hr)
ai = stack gas concentration of NOx (ppmv)
| bi = stack gas concentration of O2 (%) |  |  | dij = fuel flow rate for each fuel measured every 15-minute period (scf/hr)
Vij = higher heating value of fuel for each type of fuel (MMBTU/scf)
ei = 2.5 x [20.9/(20.9 - 15)] x 1.195E-7 x sum (8710/106 x 1015 x 140 x 106/1015)
ei = | 1.29 | lb/hr | = | 30.96 | lb/day
(2) CO Emissions Calculated assuming 6 ppmv Emitted
Using the same equation as for NOx adjust for the difference in molecular weight |  |  |  | ei = 6 x [20.9/(20.9 - 15)] x 1.195E-7 x sum (8710/106 x 1015 x 140 x 106/1015) x 28.01/46.008
|  |  |  | ei = | 1.886 | lbs/hr | => | 45.264 | lbs/day
Toxic Air Contaminant (TAC) Emissions
| Turbine |  |  | Duct Burner | [5 empty] | AP-42 Duct Burner
TAC | Emission Factor (lb/MMBTU)(1) | Emissions (lb/yr) | Emissions (lb/day) | Emission Factor (lb/MMCF)(2) | Emissions (lb/yr) | Emissions (lb/day) | Combined Emissions (lb/yr) | Combined Emissions (lb/day) | Combined Emissions (g/s) | Emission Factor (lb/mmscf) | Emissions (lb/yr) | Emissions (lb/day) | Combined Emissions (lb/day) | Combined Emissions (g/s) | ACE# | URF |  |  |  | Combined Emissions (LBS/YR)
1,3-Butadiene | <4.3E-7 | 0.33901 | 0.0009288 | NL(3) |  |  | 0.33901 | 0.0009288 | 4.8762e-06 | NL |  |  | 0.0009288 | 4.8762e-06 | 20 |  |  |  |  | 0.33901
Acetaldehyde | 4e-05 | 31.536 | 0.0864 | 0.0031 | 1.3377 | 0.003665 | 32.8737 | 0.090065 | 0.00047284 | <1.8e-6 | 0.00077675 | 2.1281e-06 | 0.086402 | 0.00045361 | 1 |  |  |  |  | 31.5368
Acrolein | 6.4e-06 | 5.0458 | 0.013824 | 0.0027 | 1.1651 | 0.0031921 | 6.2109 | 0.017016 | 8.9335e-05 | NL |  |  | 0.013824 | 7.2576e-05 | 3 |  |  |  |  | 5.0458
Benzene | 1.2e-05 | 9.4608 | 0.02592 | 0.0058 | 2.5029 | 0.0068571 | 11.9637 | 0.032777 | 0.00017208 | 0.0021 | 0.90621 | 0.0024828 | 0.028403 | 0.00014911 | 13 |  |  |  |  | 10.367
Ethylbenzene | 3.2e-05 | 25.2288 | 0.06912 | 0.0069 | 2.9775 | 0.0081576 | 28.2063 | 0.077278 | 0.00040571 | NL |  |  | 0.06912 | 0.00036288 | 162 |  |  |  |  | 25.2288
Formaldehyde | 0.00071 | 559.764 | 1.5336 | 0.0123 | 5.3078 | 0.014542 | 565.0718 | 1.5481 | 0.0081277 | 0.075 | 32.3645 | 0.08867 | 1.6223 | 0.0085169 | 70 |  |  |  |  | 592.1285
Naphthalene | 1.3e-06 | 1.0249 | 0.002808 | 0.0003 | 0.12946 | 0.00035468 | 1.1544 | 0.0031627 | 1.6604e-05 | 0.00061 | 0.26323 | 0.00072118 | 0.0035292 | 1.8528e-05 | 110 |  |  |  |  | 1.2882
PAH | 2.2e-06 | 1.7345 | 0.004752 | 0.0004 | 0.17261 | 0.00047291 | 1.9071 | 0.0052249 | 2.7431e-05 | See Below |  |  | 0.004752 | 2.5032e-05 | [5 empty] | 1.7403
Propylene Oxide | <2.9E-5 | 2.9e-05 | 7.9452e-08 | NL |  |  | 2.9e-05 | 7.9452e-08 | 4.1712e-10 | NL |  |  | 7.9452e-08 | 4.1712e-10 | 135 |  |  |  |  | 2.9e-05
Toluene | 0.00013 | 102.492 | 0.2808 | 0.0265 | 11.4355 | 0.03133 | 113.9275 | 0.31213 | 0.0016387 | 0.0034 | 1.4672 | 0.0040197 | 0.28482 | 0.0014953 | 145 |  |  |  |  | 103.9592
Xylenes | 6.4e-05 | 50.4576 | 0.13824 | 0.0197 | 8.5011 | 0.023291 | 58.9587 | 0.16153 | 0.00084804 | NL |  |  | 0.13824 | 0.00072576 | 151 |  |  |  |  | 50.4576
Hexane | NL |  |  | 0.0046 | 1.985 | 0.0054384 | 1.985 | 0.0054384 | 2.8552e-05 | 1.8 | 776.7488 | 2.1281 | 2.1281 | 0.011172 | 163 |  |  |  |  | 776.7488
Propylene | NL |  |  | 0.53 | 228.7094 | 0.6266 | 228.7094 | 0.6266 | 0.0032897 | NL |  |  | 0 | 0 | 134 |  |  |  |  | 0
Ammonia | [6 empty] | 1094.0072 | 2.9973 | 0.015736 | NL |  |  | 0 | 0 | 9 |  |  |  |  | 0
Dichlorobenzene | [9 empty] | 0.0012 | 0.51783 | 0.0014187 | 0.0014187 | 7.4483e-06 | 48 |  |  |  |  | 0.51783
3-MethylCholanthrene | [9 empty] | <1.8E-6 | 0.00077675 | 2.1281e-06 | 2.1281e-06 | 1.1172e-08 | 169 | 0.0063 | 6.3987e-08 |  |  | 0.00077675
7,12Dimethylbenz(a)anthracene | [9 empty] | <1.6E-6 | 0.00069044 | 1.8916e-06 | 1.8916e-06 | 9.931e-09 | 170 | 0.00011 | 9.931e-10 |  |  | 0.00069044
Benz(a)anthracene | [9 empty] | <1.8E-6 | 0.00077675 | 2.1281e-06 | 2.1281e-06 | 1.1172e-08 | 171 | 0.00011 | 1.1172e-09 |  |  | 0.00077675
Benzo(a)pyrene | [9 empty] | <1.2E-6 | 0.00051783 | 1.4187e-06 | 1.4187e-06 | 7.4483e-09 | 166 | 0.0011 | 7.4483e-09 |  |  | 0.00051783
Benzo(b)fluoranthene | [9 empty] | <1.8E-6 | 0.00077675 | 2.1281e-06 | 2.1281e-06 | 1.1172e-08 | 172 | 0.00011 | 1.1172e-09 |  |  | 0.00077675
Benzo(k)fluoranthene | [9 empty] | <1.8E-7 | 7.7675e-05 | 2.1281e-07 | 2.1281e-07 | 1.1172e-09 | 173 | 0.00011 | 1.1172e-10 |  |  | 7.7675e-05
Chrysene | [9 empty] | <1.8E-6 | 0.00077675 | 2.1281e-06 | 2.1281e-06 | 1.1172e-08 | 174 | 1.1e-05 | 1.1172e-10 |  |  | 0.00077675
Dibenzo(a,h)anthracene | [9 empty] | <1.2E-6 | 0.00051783 | 1.4187e-06 | 1.4187e-06 | 7.4483e-09 | 175 | 0.0012 | 8.1254e-09 |  |  | 0.00051783
Indeno(1,2,3-cd)pyrene | [9 empty] | <1.8E-6 | 0.00077675 | 2.1281e-06 | 2.1281e-06 | 1.1172e-08 | 176 | 0.00011 | 1.1172e-09 | 8.4129e-08 | 130 | 0.00077675
Arsenic | [9 empty] | 0.0002 | 0.086305 | 0.00023645 | 0.00023645 | 1.2414e-06 | 10 |  |  |  |  | 0.086305
Beryllium | [9 empty] | <1.2E-05 | 0.0051783 | 1.4187e-05 | 1.4187e-05 | 7.4483e-08 | 17 |  |  |  |  | 0.0051783
Cadmium | [9 empty] | 0.0011 | 0.47468 | 0.0013005 | 0.0013005 | 6.8276e-06 | 22 |  |  |  |  | 0.47468
Copper | [9 empty] | 0.00085 | 0.3668 | 0.0010049 | 0.0010049 | 5.2759e-06 | 38 |  |  |  |  | 0.3668
Manganese | [9 empty] | 0.00038 | 0.16398 | 0.00044926 | 0.00044926 | 2.3586e-06 | 85 |  |  |  |  | 0.16398
Mercury | [9 empty] | 0.00026 | 0.1122 | 0.00030739 | 0.00030739 | 1.6138e-06 | 87 |  |  |  |  | 0.1122
Nickel | [9 empty] | 0.0021 | 0.90621 | 0.0024828 | 0.0024828 | 1.3034e-05 | 111 |  |  |  |  | 0.90621
Vanadium | [9 empty] | 0.0023 | 0.99251 | 0.0027192 | 0.0027192 | 1.4276e-05 | 160 |  |  |  |  | 0.99251
(1) Source: AP-42 for Turbines Tables 3.1-2b.
(2) Source: SCAQMD Emission factors for external fired boilers 10 - 100 MMBTUH.
(3) NL = Not Listed