## Cover Page
Appendix B
Health Risk Assessment Results

## Table 1
TABLE B-1
SUMMARY OF PARAMOUNT PETROLEUM COGEN PROJECT HRA RESULTS
Health Risk Result
Excess Cancer Risk to the Maximum Exposed Individual Resident (per million) | 0.382
Maximum Chronic Hazard Index | 0.0044
Maximum Acute Hazard Index | 0.2725
M:\MRB:2061HRAEVALUATIONTABLES:Table 1

## Table 2
CHEMICAL | CAS NO. | Maximum Hourly Emissions (lbs/hr)(1) | Annual Average Emissions (lbs/yr)
Acetaldehyde | 75-07-0 | 0.003754 | 32.88
Acrolein | 107028 | 0.0007087 | 6.208
Ammonia | 7664-41-7 | 28.38 | 1176
Benzene | 71-43-2 | 0.001365 | 11.96
1,3-Butadiene | 106-99-0 | 3.873e-05 | 0.3393
Ethyl Benzene | 100-41-4 | 0.003222 | 28.23
Formaldehyde | 50-00-0 | 0.06452 | 565.2
Hexane | 110-54-3 | 0.000227 | 1.988
Naphthalene | 91-20-3 | 0.0001317 | 1.154
Polycyclic Aromatic Hydrocarbons (PAHs) | 198550 | 0.0002175 | 1.905
Propylene | 115-07-1 | 0.02611 | 228.7
Propylene Oxide | 76-56-9 | 3.31e-09 | 2.899e-05
Toluene | 108-88-3 | 0.01302 | 114
Xylenes | 1330-20-7 | 0.00673 | 58.96
(1) Maximum hourly emissions are the estimated peak emissions including periodic activities such as tank loading.
M:\MRB:2061HRAEVALUATIONTABLES:Table 2

## Table 3
Source Number | Description | Device Number | Type | UTME | UTMN | Stack Height (ft) | Stack Diameter (ft) or Area Side Dimensions (ft x ft ) | Gas Temp (F) or Volume Initial Vertical Dimension (ft) | Gas Flow Rate (cfm) | Gas Velocity (fpm)
1 | Cogen Stack |  | Point | 393898 | 3751253 | 50 | 4.5 | 312 | 67434 | 4240
2 | Ammonia Tank |  | Area | 393888 | 3751255 | 12 | 12 diam
M:\MRB:2061HRAEVALUATIONTABLES:Table 3

## Table 4
CHEMICAL | Maximum 1-hr GLC (ug/m3) | Annual Average GLC (ug/m3)
Acetaldehyde | 0.000139 | 0.0004772
Acrolein | 2.624e-05 | 9.009e-05
Ammonia | 871.5 | 0.01662
Benzene | 5.054e-05 | 0.0001735
1,3-Butadiene | 1.434e-06 | 4.923e-06
Ethyl Benzene | 0.0001193 | 0.0004096
Formaldehyde | 0.002389 | 0.0082002
Hexane | 8.404e-06 | 2.885e-05
Naphthalene | 4.878e-06 | 1.675e-05
Polycyclic Aromatic Hydrocarbons (PAHs) | 8.052e-06 | 2.764e-05
Propylene | 0.0009668 | 0.003319
Propylene Oxide | 1.225e-10 | 4.207e-10
Toluene | 0.0004819 | 0.001654
Xylenes | 0.0002492 | 0.0008555
M:\MRB:2061HRAEVALUATIONTABLES:TABLE 4

## Table 5
CHEMICAL | CAS NO. | Carcinogens | Noncarcinogens Chronic | Noncarcinogens Acute
Acetaldehyde | 75-07-0 | X | X
Acrolein | 107028 |  | X | X
Ammonia | 7664-41-7 |  | X | X
Benzene | 71-43-2 | X | X | X
1,3-Butadiene | 106-99-0 | X | X
Ethyl Benzene | 100-41-4 |  | X
Formaldehyde | 50-00-0 | X | X | X
Hexane | 110-54-3 |  | X
Naphthalene | 91-20-3 |  | X
Polycyclic Aromatic Hydrocarbons (PAHs) | 198550 | X
Propylene | 115-07-1 |  | X
Propylene Oxide | 76-56-9 | X | X | X
Toluene | 108-88-3 |  | X | X
Xylenes | 1330-20-7 |  | X | X
M:\MRB:2061HRAEVALUATIONTABLES:Table 5

## Table 6
CHEMICAL | Unit Risk Factors (ug/m3)-1 | Slope Factor (mg/kg-day) | Acute RELs (ug/m3) | Chronic RELs (ug/m3)
Acetaldehyde | 2.7e-06 | - | - | 9
Acrolein | - | - | 0.19 | 0.06
Ammonia | - | - | 3200 | 200
Benzene | 2.9e-05 | - | 1300 | 60
Butadiene-1,3 | 0.00017 | - | - | 20
Ethyl Benzene | - | - | - | 2000
Formaldehyde | 6e-06 | - | 94 | 3
Hexane | - | - | - | 7000
Naphthalene | - | - | - | 9
Polycyclic Aromatic Hydrocarbons (PAHs) | 0.0011 | 12 | - | -
Propylene | - | - | - | 3000
Propylene Oxide | 3.7e-06 | - | 3100 | 30
Toluene | - | - | 37000 | 300
Xylenes | - | - | 22000 | 700
M:\MRB:2061HRAEVALUATIONTABLES:TABLE 6

## Table 7
EXPOSURE PATHWAY | Maximum Exposed Individual Resident
Inhalation | 8.677e-08 | 22.72%
Dermal | 2.891e-08 | 7.57%
Soil Ingestion | 4.553e-08 | 11.92%
Water Ingestion | 0 | 0%
Ingestion of Home Grown Produce | 2.207e-07 | 57.79%
Ingestion of Animal Products | 0 | 0%
Ingestion of Mother's Milk | 0 | 0%
Total Cancer Risk | 3.8191e-07
M:\MRB:2061HRAEVALUATIONTABLES:Table 7

## Table 8
CHEMICAL | REL (ug/m3) | CV | CNS | IMMUN | KIDN | LIVER | REPRO | RESP | SKIN
Acetaldehyde | 9 | 0 | 0 | 0 | 0 | 0 | 0 | 5.302e-05 | 0
Acrolein | 0.06 | 0 | 0 | 0 | 0 | 0 | 0 | 0.001501 | 0
Ammonia | 200 | 0 | 0 | 0 | 0 | 0 | 0 | 8.308e-05 | 0
Benzene | 60 | 0 | 2.892e-06 | 0 | 0 | 0 | 0 | 0 | 0
Butadiene-1,3 | 2 | 0 | 0 | 0 | 0 | 0 | 2.462e-07 | 0 | 0
Ethyl Benzene | 2000 | 0 | 0 | 2.048e-07 | 2.048e-07 | 2.048e-07 | 0 | 0 | 0
Formaldehyde | 3 | 0 | 0 | 0 | 0 | 0 | 0 | 0.002734 | 0.002734
Hexane | 7000 | 0 | 4.122e-09 | 0 | 0 | 0 | 0 | 0 | 0
Naphthalene | 9 | 5.586e-06 | 0 | 0 | 0 | 0 | 0 | 1.861e-06 | 0
Propylene | 3000 | 0 | 0 | 0 | 0 | 0 | 0 | 1.106e-06 | 0
Propylene Oxide | 30 | 0 | 1.402e-11 | 0 | 1.402e-11 | 1.402e-11 | 1.402e-11 | 1.402e-11 | 1.402e-11
Toluene | 300 | 0 | 5.515e-06 | 0 | 0 | 0 | 5.515e-06 | 5.515e-06 | 0
Xylenes | 700 | 0 | 1.222e-06 | 0 | 0 | 0 | 0 | 1.222e-06 | 0
Total Chronic Hazard Index |  | 5.586e-06 | 9.6331e-06 | 2.048e-07 | 2.0481e-07 | 2.0481e-07 | 5.7612e-06 | 0.0043808 | 0.002734
M:\MRB:2061HRAEVALUATIONTABLES:TABLE 8

## Table 9
CHEMICAL | REL (ug/m3) | CV | CNS | IMMUN | KIDN | LIVER | REPRO | RESP | EYE
Acrolein | 0.19 | 0 | 0 | 0 | 0 | 0 | 0 | 0.0001381 | 0
Ammonia | 3200 | 0 | 0 | 0 | 0 | 0 | 0 | 0.2724 | 0.2724
Benzene | 1300 | 3.888e-08 | 0 | 3.888e-08 | 0 | 0 | 3.888e-08 | 0 | 0
Formaldehyde | 94 | 0 | 0 | 2.542e-05 | 0 | 0 | 0 | 2.542e-05 | 2.542e-05
Propylene Oxide | 1000 | 0 | 1.225e-13 | 0 | 0 | 0 | 0 | 0 | 0
Toluene | 37000 | 0 | 1.302e-08 | 0 | 0 | 0 | 1.302e-08 | 1.302e-08 | 1.302e-08
Xylenes | 22000 | 0 | 0 | 0 | 0 | 0 | 0 | 1.133e-08 | 1.133e-08
Total Acute Hazard Index |  | 3.888e-08 | 1.302e-08 | 2.5459e-05 | 0 | 0 | 5.19e-08 | 0.27256 | 0.27243
M:\MRB:2061HRAEVALUATIONTABLES:TABLE 9