## Construction Emissions Cov Page
Construction Emissions

## Construction Equipment
Construction Equipment
Equipment Type |  | Hours |  | Emission Factors lb/hr |  |  |  |  | Daily Emissions (lbs/day)
| Number # | Per Day | CO | VOC | NOx | SOx | PM10 | CO | VOC | NOx | SOx | PM10
Air Compressor 130 CFM | 3 | 8 | 0.19536 | 0.03552 | 0.31968 | 0.03552 | 0.01776 | 4.6886 | 0.85248 | 7.6723 | 0.85248 | 0.42624
Backhoe | 3 | 8 | 0.83003 | 0.16601 | 1.2174 | 0.11067 | 0.055335 | 19.9206 | 3.9841 | 29.2169 | 2.6561 | 1.328
Dozer | 3 | 8 | -- | -- | -- | 0.35 | 0.165 | 0 | 0 | 0 | 8.4 | 3.96
Plate Compactor (Gasoline) | 2 | 8 | 1.826 | 0.0946 | 0.0088 | 0.011 | 0.00055 | 29.216 | 1.5136 | 0.1408 | 0.176 | 0.0088
Drum Compactor (Diesel) | 2 | 8 | 0.675 | 0.15 | 1.7 | 0.143 | 0.14 | 10.8 | 2.4 | 27.2 | 2.288 | 2.24
Cranes | 5 | 8 | 0.75078 | 0.25026 | 1.9187 | 0.16684 | 0.12513 | 30.0312 | 10.0104 | 76.7464 | 6.6736 | 5.0052
Dump Trucks | 8 | 8 | 1.8 | 0.19 | 4.17 | 0.45 | 0.26 | 115.2 | 12.16 | 266.88 | 28.8 | 16.64
Flatbed Truck | 3 | 8 | 1.8 | 0.19 | 4.17 | 0.45 | 0.26 | 43.2 | 4.56 | 100.08 | 10.8 | 6.24
Front End Loader | 2 | 8 | 0.572 | 0.23 | 1.9 | 0.182 | 0.17 | 9.152 | 3.68 | 30.4 | 2.912 | 2.72
Manlifts (Boom and Scissor) | 4 | 8 | 0.2823 | 0.065145 | 0.67317 | 0.04343 | 0.032572 | 9.0334 | 2.0846 | 21.5413 | 1.3898 | 1.0423
Concrete Vibrator (Electric) | 3 | 8 | 0 | 0 | 0 | 0 | 0 | 0 | 0 | 0 | 0 | 0
Forklifts | 2 | 8 | 0.52 | 0.17 | 1.54 | 0.143 | 0.093 | 8.32 | 2.72 | 24.64 | 2.288 | 1.488
Generators (Gasoline) | 3 | 8 | 10.9446 | 0.3996 | 0.0148 | 0.00444 | 0.00185 | 262.6704 | 9.5904 | 0.3552 | 0.10656 | 0.0444
Weld Machine (Gasoline) | 10 | 8 | 0.17325 | 0.0315 | 0.2835 | 0.0315 | 0.01575 | 13.86 | 2.52 | 22.68 | 2.52 | 1.26
Demolition Hammer | 2 | 8 | 0.675 | 0.15 | 1.7 | 0.143 | 0.14 | 10.8 | 2.4 | 27.2 | 2.288 | 2.24
Boom Trucks | 2 | 8 | 0.675 | 0.15 | 1.7 | 0.143 | 0.14 | 10.8 | 2.4 | 27.2 | 2.288 | 2.24
Total Emission Totals | [7 empty] | 577.6923 | 60.8756 | 661.9529 | 74.4385 | 46.883
* Emissions factors from SCAQMD CEQA Air Quality Handbook, Table A9-8-A.
* Emissions factors from SCAQMD CEQA Air Quality Handbook, Table A9-8-C. |  |  | Table A9-8-C, Pounds/hour calculated from load factor and hp rating.
* Trucks Emissions factors from SCAQMD CEQA Air Quality Handbook Table A9-8-A, Trucks:off highway diesel used for truck:pickup/stake bed.
* Emissions factors from SCAQMD CEQA Air Quality Handbook, Table A9-8-A, Emissions for equipment not specifically listed can be found under miscellaneous
N:EXCEL:2021Construction Equipment Emissions

## Fugitive Construction EF
Fugitive Dust Associated with
Site Construction Activities
|  | Average Pieces of Equipment Operating | Peak Pieces of Equipment Operating |  | Hours of Operation | PM10 Emission Factor (lb/hour) | Water Control Factor | Controlled Emissions |  | Uncontrolled Emissions |  | SCAQMD Emission Factor Source
[8 empty] | Average PM10 Emissions (lbs/day) | Peak PM10 Emissions (lbs/day | Average PM10 Emissions (lbs/day) | Peak PM10 Emissions (lbs/day
Grading Operations
Construction Activities |  | 1 | 1 |  | 8 | 7.7 | 0.34 | 20.944 | 20.944 | 61.6 | 61.6 | Table A9-9-F
TRENCHING OPERATIONS (Backhoe) | [7 empty] | Controlled Emissions |  | Uncontrolled Emissions |  | SCAQMD Emission Factor Source
TEMPORARY STOCKPILES |  |  | Average Tons of Materials Handled Per Day |  | Peak Tons of Materials Handled Per Day | PM-10 Emission Factor (lb/ton) | Water Control Factor | Average PM-10 Emissions Pounds/day | Peak PM-10 Emissions Pounds/day | Average PM-10 Emissions Pounds/day | Peak PM-10 Emissions Pounds/day
Construction Activities |  |  | 100 |  | 200 | 1.2e-05 | 0.34 | 0.000408 | 0.000816 | 0.0012 | 0.0024 | Table A9-9
Assumptions:
1cubic yard trench spoils = 1 ton
WIND EROSION Disturbed Area and Temporary Stockpiles |  |  | Days of Construction |  | Average Acreage Disturbed Per Day | Peak Acreage Disturbed Per Day | PM-10 Emission Factor (lb/day/acre) | Average PM-10 Emissions Pounds/day | Peak PM-10 Emissions Pounds/day | Average PM-10 Emissions Tons/Year | Peak PM-10 Emissions Tons/Year | SCAQMD Emission Factor Source
Construction Activities |  |  | 335 |  | 0.5 | 1 | 9.977 | 4.9885 | 9.977 | 0.83557 | 1.6711 | Table A9-9-E
| TOTAL PM-10 Pounds/day |  |  |  |  | Average | Peak
| (Controlled Emissions) |  |  | Construction |  | 25.9329 | 30.9218
| (Uncontrolled Emissions) |  |  |  |  | 62.4368 | 63.2735
2021:Construction-Fugitive Emissions

## Construction Trip Emissions
On Road Mobile Emission Factors from California ARB EMFAC7G
Vehicle Type | CO |  | VOC |  |  |  |  | NOx |  | PM10
| Exhaust Emissions Factor (g/mile) | Continuous Start EF (g/trip) | Exhaust Emission Factor (g/mile) | Continuous Start EF (g/trip) | Hot Soak Factor (g/trip) | Diurmal & Resting Losses (g/hr) | Evap Running Losses (g/mile) | Exhaust Emissions Factor (g/mile) | Continuous Start EF (g/trip) | Emission Factor (g/mile)
Construction Workers Commuting | 10.39 | 10.68 | 2.23 | 3.15 | 0.53 | 0.41 | 0.44 | 0.79 | 0.64 | 0.04
Light Duty Trucks | 40.66 | 7.03 | 5.33 | 5.71 | 5.5 | 4.55 | 0.357 | 1.8 | 1.27 | 0.03
Heavy Diesel Trucks | 10.15 | NA | 1.74 | NA | NA | NA | 0.364 | 10.22 | NA | 0.75
| Parameters |  |  | Peak Day Emissions, lbs/day
| Number of Vehicles | Total Number of Trips | Distance Traveled In Miles | CO |  | VOC |  |  | NOx |  | PM10
Source |  |  |  | Exhaust Emissions | Continuous Start Emissions | Exhaust & Running Emission | Other VOC Emissions | Diurnal and Resting Loss Emissions | Exhaust Emission | Continuous Start Emissions | Emission
Construction Workers Commuting | 300 | 600 | 27 | 371.0714 | 14.127 | 95.3571 | 4.8677 | 2.1693 | 28.2143 | 0.84656 | 1.4286
Delivery Cars/Trucks | 12 | 24 | 10 | 5.4974 | 0.56508 | 1.4127 | 0.19471 | 0.086772 | 0.41799 | 0.033862 | 0.021164
Onsite Cars and Pick up Trucks | 15 | 15 | 10 | 3.4358 | 0.35317 | 0.88294 | 0.12169 | 0.10847 | 0.26124 | 0.021164 | 0.013228
On-Site Buses | 3 | 2 | 6 | 0.27487 | NA | 0.070635 | NA | NA | 0.020899 | NA | 0.0010582
On-site Diesel Trucks | 15 | 30 | 4 | 2.6852 | NA | 0.55661 | NA | NA | 2.7037 | NA | 0.19841
Heavy Diesel Trucks | 6 | 6 | 50 | 6.713 | NA | 1.3915 | NA | NA | 6.7593 | NA | 0.49603
Source | Parameters |  |  | CO |  | VOC |  |  | NOx |  | PM10
Construction Workers | 300 | 600 |  | 391.2608 |  | 104.0884 |  |  | 29.5127 |  | 1.4497
Delivery Cars/Trucks | 12 | 24 |  | 6.0624 |  | 1.6942 |  |  | 0.45185 |  | 0.021164
Onsite Cars/Pick up Trucks | 15 | 15 |  | 3.789 |  | 1.1131 |  |  | 0.28241 |  | 0.013228
On-Site Buses | 3 | 2 |  | 0.27487 |  | 0.070635 |  |  | 0.020899 |  | 0.0010582
On-Site Diesel Trucks | 15 | 30 |  | 2.6852 |  | 0.55661 |  |  | 2.7037 |  | 0.19841
Total Emissions for Heavy Diesel Trucks | 6 | 6 |  | 6.713 |  | 1.3915 |  |  | 6.7593 |  | 0.49603
Total Trip Emissions |  |  |  | 410.7853 |  | 108.9144 |  |  | 39.7308 |  | 2.1796
Emission factors for light duty trucks assumes that all trucks have non-catalyst/gasoline engines
Diurnal & Resting losses vehicle ROG emission based on a 8 hour day
Based on California ARB EMFAC7G model years 1965-1999, enhanced I&M, 75 deg F, 25 MPH
Trip time assumed to be 60 minutes for continuous start emission factors
EMFAC7G was finalized in Oct.1996
Emission factors for heavy diesel includes (3) water trucks and (4) dump trucks
N:EXCEL:2021Construction Equipment Emissions

## Fugitive Vehicle Emissions
Fugitive Dust Construction Emission Estimates
from Trucks and Employee Vehicles
Source Type |  | Number | Fuel | Peak Daily Trips | One-way Distance | Emission Factor (lb/vmt) | Peak PM-10 (lbs/day)
Passenger Vehicle/
On Paved Roadways |  | 300 | Gasoline | 2 | 27 | 0.0012 | 19.44
(with street cleaning)
Delivery Cars/Trucks |  | 12 | Gasoline | 2 | 10 | 0.0012 | 0.288
Onsite Cars/Pickup Trucks |  | 15 | Gasoline | 1 | 10 | 0.0012 | 0.18
On-Site Buses |  | 3 | Diesel | 2 | 6 | 0.0288 | 1.0368
On-Site Diesel Trucks |  | 15 | Diesel | 2 | 4 | 0.0288 | 3.456
(with street cleaning)
Heavy Diesel Trucks |  | 6 | Diesel | 2 | 50 | 0.0288 | 17.28
(with street cleaning)
Total |  | 351 |  |  |  |  | 41.6808
* Emission Calculations from SCAQMD CEQA Air Quality Handbook, Table A9-9
2021:Construction Equipment Emissions

## Mitigated Construction Emiss
Construction Equipment
Equipment Type |  | Hours |  | Emission Factors lb/hr |  |  |  |  | Daily Emissions (lbs/day)
| Number # | Per Day | CO | VOC | NOx | SOx | PM10 | CO | VOC | NOx | SOx | PM10
Air Compressor 130 CFM | 3 | 8 | 0.19536 | 0.03552 | 0.31968 | 0.03552 | 0.01776 | 4.6886 | 0.85248 | 7.6723 | 0.85248 | 0.42624
Backhoe | 3 | 8 | 0.83003 | 0.16601 | 1.2174 | 0.11067 | 0.055335 | 19.9206 | 3.9841 | 29.2169 | 2.6561 | 1.328
Dozer | 3 | 8 | -- | -- | -- | 0.35 | 0.165 | 0 | 0 | 0 | 8.4 | 3.96
Plate Compactor (Gasoline) | 2 | 8 | 1.826 | 0.0946 | 0.0088 | 0.011 | 0.00055 | 29.216 | 1.5136 | 0.1408 | 0.176 | 0.0088
Drum Compactor (Diesel) | 2 | 8 | 0.675 | 0.15 | 1.7 | 0.143 | 0.14 | 10.8 | 2.4 | 27.2 | 2.288 | 2.24
Cranes | 5 | 8 | 0.75078 | 0.25026 | 1.9187 | 0.16684 | 0.12513 | 30.0312 | 10.0104 | 76.7464 | 6.6736 | 5.0052
Dump Trucks | 8 | 8 | 1.8 | 0.19 | 4.17 | 0.45 | 0.26 | 115.2 | 12.16 | 266.88 | 28.8 | 16.64
Flatbed Truck | 3 | 8 | 1.8 | 0.19 | 4.17 | 0.45 | 0.26 | 43.2 | 4.56 | 100.08 | 10.8 | 6.24
Front End Loader | 2 | 8 | 0.572 | 0.23 | 1.9 | 0.182 | 0.17 | 9.152 | 3.68 | 30.4 | 2.912 | 2.72
Manlifts (Boom and Scissor) | 4 | 8 | 0.2823 | 0.065145 | 0.67317 | 0.04343 | 0.032572 | 9.0334 | 2.0846 | 21.5413 | 1.3898 | 1.0423
Concrete Vibrator (Electric) | 3 | 8 | 0 | 0 | 0 | 0 | 0 | 0 | 0 | 0 | 0 | 0
Forklifts | 2 | 8 | 0.52 | 0.17 | 1.54 | 0.143 | 0.093 | 8.32 | 2.72 | 24.64 | 2.288 | 1.488
Generators (Gasoline) | 2 | 8 | 10.9446 | 0.3996 | 0.0148 | 0.00444 | 0.00185 | 175.1136 | 6.3936 | 0.2368 | 0.07104 | 0.0296
Generators (Electric) | 1 | 8 | 0 | 0 | 0 | 0 | 0 | 0 | 0 | 0 | 0 | 0
Weld Machine (Electric) | 6 | 8 | 0 | 0 | 0 | 0 | 0 | 0 | 0 | 0 | 0 | 0
Weld Machine (Gasoline) | 4 | 8 | 0.173 | 0.032 | 0.284 | 0.032 | 0.016 | 5.536 | 1.024 | 9.088 | 1.024 | 0.512
Demolition Hammer | 2 | 8 | 0.675 | 0.15 | 1.7 | 0.143 | 0.14 | 10.8 | 2.4 | 27.2 | 2.288 | 2.24
Boom Trucks | 2 | 8 | 0.675 | 0.15 | 1.7 | 0.143 | 0.14 | 10.8 | 2.4 | 27.2 | 2.288 | 2.24
Total Emission Totals | [7 empty] | 481.8115 | 56.1828 | 648.2425 | 72.907 | 46.1202
* Emissions factors from SCAQMD CEQA Air Quality Handbook, Table 9-8-A.
* Emissions factors from SCAQMD CEQA Air Quality Handbook, Table 9-8-C. |  |  | Table 9-8-C, Pounds/hour calculated from load factor and hp rating.
* Trucks Emissions factors from SCAQMD CEQA Air Quality Handbook Table 9-8-A, Trucks:off highway diesel used for truck:pickup/stake bed.
* Emissions factors from SCAQMD CEQA Air Quality Handbook, Table 9-8-A, Emissions for equipment not specifically listed can be found under miscellaneous
N:EXCEL:2021MitigatedConstruction Equipment Emissions

## Op Emiss- Stat. Sources Cover
Operational Emissions - Stationary Sources

## Total Project
Equipment Type | Number | Seal type | Service | Emission Fac. | lb/yr | lb/day
NEW EQUIPMENT
Pumps | 19 | tandem seals | light liquid | 104 | 1976 | 5.4137
Compressors | 1 | closed vent system | HC Gas/vapor | 514 | 514 | 1.4082
Valves | 55 | bellows sealed | HC Gas/vapor | 0 | 0 | 0
| 136 | live loaded or low emission valves < 500 ppm | HC Gas/vapor | 23 | 3128 | 8.5699
| 290 | bellows sealed | light liquid | 0 | 0 | 0
| 691 | live loaded or low emission valves < 500 ppm | light liquid | 19 | 13129 | 35.9699
| 0 | bellows sealed | heavy liquid | 0 | 0 | 0
| 3 | live loaded or low emission valves < 500 ppm | heavy liquid | 3 | 9 | 0.024658
PSVs | 19 | closed vent system | all | 0 | 0 | 0
Flanges | 2105 |  |  | 1.5 | 3157.5 | 8.6507
Process Drains | 10 | sealed | all | 80 | 800 | 2.1918
Rail Car Vap. Rec. |  | 98% efficient | butane | per AP-42 | 3756 | 10.2904
TOTAL ROG ADDED WITH NEW EQUIPMENT |  |  |  |  | 26469.5 | 72.5192
REMOVED EQUIPMENT
Pumps | 9 | tandem seals | light liquid | 104 | 936 | 2.5644
| 8 | single seal | light liquid | 520 | 4160 | 11.3973
Compressors | 0 | closed vent system | HC Gas/vapor | 514 | 0 | 0
Valves | 0 | bellows sealed | HC Gas/vapor | 0 | 0 | 0
| 0 | live loaded or low emission valves < 500 ppm | HC Gas/vapor | 23 | 0 | 0
| 50 | standard valve | HC Gas/vapor | 72 | 3600 | 9.863
| 8 | bellows sealed | light liquid | 0 | 0 | 0
| 0 | live loaded or low emission valves < 500 ppm | light liquid | 19 | 0 | 0
| 534 | standard valve | light liquid | 57 | 30438 | 83.3918
| 0 | bellows sealed | heavy liquid | 0 | 0 | 0
| 0 | live loaded or low emission valves < 500 ppm | heavy liquid | 3 | 0 | 0
| 0 | standard valve | heavy liquid | 4.4 | 0 | 0
PSVs | 13 | closed vent system | all | 0 | 0 | 0
Flanges | 754 |  |  | 1.5 | 1131 | 3.0986
Process Drains | 0 | sealed | all | 80 | 0 | 0
TOTAL ROG REMOVED BY DEMOLITION |  |  |  |  | 40265 | 110.3151
NET ROG EMISSIONS | [5 empty] | -37.7959

## Alky U-110
Equipment Type | Number | Seal type | Service | Emission Fac. | lb/yr | lb/day | >2" | <2" | Flange | Cont.
NEW EQUIPMENT
Pumps | 16 | tandem seals | light liquid | 104 | 1664 | 4.5589
Compressors | 1 | closed vent system | HC Gas/vapor | 514 | 514 | 1.4082
Valves | 35 | bellows sealed | HC Gas/vapor | 0 | 0 | 0 |  | 30 |  | 0.15
| 87 | live loaded or low emission valves < 500 ppm | HC Gas/vapor | 23 | 2001 | 5.4822 | 49 | 26
| 255 | bellows sealed | light liquid | 0 | 0 | 0 |  | 221
| 666 | live loaded or low emission valves < 500 ppm | light liquid | 19 | 12654 | 34.6685 | 246 | 333
| 0 | bellows sealed | heavy liquid | 0 | 0 | 0
| 0 | live loaded or low emission valves < 500 ppm | heavy liquid | 3 | 0 | 0
PSVs | 19 | closed vent system | all | 0 | 0 | 0
Flanges | 1982 |  |  | 1.5 | 2973 | 8.1452 | 678.5 |  | 1086 | 0.2
Process Drains | 10 | sealed | all | 80 | 800 | 2.1918
TOTAL ROG ADDED WITH NEW EQUIPMENT |  |  |  |  | 20606 | 56.4548
REMOVED EQUIPMENT
Pumps | 3 | tandem seals | light liquid | 104 | 312 | 0.85479
| 4 | single seal | light liquid | 520 | 2080 | 5.6986
Compressors | 0 | closed vent system | HC Gas/vapor | 514 | 0 | 0
Valves | 0 | bellows sealed | HC Gas/vapor | 0 | 0 | 0 |  | 0
| 0 | live loaded or low emission valves < 500 ppm | HC Gas/vapor | 23 | 0 | 0
| 15 | standard valve | HC Gas/vapor | 72 | 1080 | 2.9589 | 5 | 10
| 8 | bellows sealed | light liquid | 0 | 0 | 0 |  | 8
| 0 | live loaded or low emission valves < 500 ppm | light liquid | 19 | 0 | 0
| 500 | standard valve | light liquid | 57 | 28500 | 78.0822 | 117 | 383
| 0 | bellows sealed | heavy liquid | 0 | 0 | 0
| 0 | live loaded or low emission valves < 500 ppm | heavy liquid | 3 | 0 | 0
| 0 | standard valve | heavy liquid | 4.4 | 0 | 0
PSVs | 12 | closed vent system | all | 0 | 0 | 0
Flanges | 698 |  |  | 1.5 | 1047 | 2.8685 | 244 |  | 454
Process Drains | 0 | sealed | all | 80 | 0 | 0
TOTAL ROG REMOVED BY DEMOLITION |  |  |  |  | 33019 | 90.463
NET ROG EMISSIONS | [5 empty] | -34.0082

## CLEF U-152
Equipment Type | Number | Seal type | Service | Emission Fac. | lb/yr | lb/day | >2" | <2" W | <2" Flg. | Flange | Cont.
NEW EQUIPMENT
Pumps | 0 | tandem seals | light liquid | 104 | 0 | 0
Compressors | 0 | closed vent system | HC Gas/vapor | 514 | 0 | 0
Valves | 11 | bellows sealed | HC Gas/vapor | 0 | 0 | 0 |  | 9 |  |  | 0.15
| 0 | live loaded or low emission valves < 500 ppm | HC Gas/vapor | 23 | 0 | 0 | 0 | 0 | 0
| 6 | bellows sealed | light liquid | 0 | 0 | 0 |  | 2 | 3
| 11 | live loaded or low emission valves < 500 ppm | light liquid | 19 | 209 | 0.5726 | 0 | 6 | 3
| 0 | bellows sealed | heavy liquid | 0 | 0 | 0
| 3 | live loaded or low emission valves < 500 ppm | heavy liquid | 3 | 9 | 0.024658 |  | 2
PSVs | 0 | closed vent system | all | 0 | 0 | 0
Flanges | 29 |  |  | 1.5 | 43.5 | 0.11918 | 13.8 |  |  | 12 | 0.2
Process Drains | 0 | sealed | all | 80 | 0 | 0
TOTAL ROG ADDED WITH NEW EQUIPMENT |  |  |  |  | 261.5 | 0.71644
REMOVED EQUIPMENT
Pumps | 0 | tandem seals | light liquid | 104 | 0 | 0
| 0 | single seal | light liquid | 520 | 0 | 0
Compressors | 0 | closed vent system | HC Gas/vapor | 514 | 0 | 0
Valves | 0 | bellows sealed | HC Gas/vapor | 0 | 0 | 0
| 0 | live loaded or low emission valves < 500 ppm | HC Gas/vapor | 23 | 0 | 0
| 7 | standard valve | HC Gas/vapor | 72 | 504 | 1.3808 | 7 | 0 | 0
| 0 | bellows sealed | light liquid | 0 | 0 | 0
| 0 | live loaded or low emission valves < 500 ppm | light liquid | 19 | 0 | 0
| 22 | standard valve | light liquid | 57 | 1254 | 3.4356 | 7 | 15 | 0
| 0 | bellows sealed | heavy liquid | 0 | 0 | 0
| 0 | live loaded or low emission valves < 500 ppm | heavy liquid | 3 | 0 | 0
| 0 | standard valve | heavy liquid | 4.4 | 0 | 0
PSVs | 0 | closed vent system | all | 0 | 0 | 0
Flanges | 28 |  |  | 1.5 | 42 | 0.11507 | 28 |  |  | 0
Process Drains | 0 | sealed | all | 80 | 0 | 0
TOTAL ROG REMOVED BY DEMOLITION |  |  |  |  | 1800 | 4.9315
NET ROG EMISSIONS | [5 empty] | -4.2151

## Acid Plant U-141
Equipment Type | Number | Seal type | Service | Emission Fac. | lb/yr | lb/day | >2" | <2" W | <2" Flg. | Flange | Cont.
NEW EQUIPMENT
Pumps | 0 | tandem seals | light liquid | 104 | 0 | 0
Compressors | 0 | closed vent system | HC Gas/vapor | 514 | 0 | 0
Valves | 5 | bellows sealed | HC Gas/vapor | 0 | 0 | 0 |  | 4 |  |  | 0.15
| 42 | live loaded or low emission valves < 500 ppm | HC Gas/vapor | 23 | 966 | 2.6466 | 10 | 26 | 0
| 9 | bellows sealed | light liquid | 0 | 0 | 0 | 0 | 6 | 1
| 0 | live loaded or low emission valves < 500 ppm | light liquid | 19 | 0 | 0 | 0 | 0 | 0
| 0 | bellows sealed | heavy liquid | 0 | 0 | 0
| 0 | live loaded or low emission valves < 500 ppm | heavy liquid | 3 | 0 | 0 |  | 0
PSVs | 0 | closed vent system | all | 0 | 0 | 0
Flanges | 59 |  |  | 1.5 | 88.5 | 0.24247 | 25.3 |  |  | 28 | 0.2
Process Drains | 0 | sealed | all | 80 | 0 | 0
TOTAL ROG ADDED WITH NEW EQUIPMENT |  |  |  |  | 1054.5 | 2.889
REMOVED EQUIPMENT
Pumps | 0 | tandem seals | light liquid | 104 | 0 | 0
| 0 | single seal | light liquid | 520 | 0 | 0
Compressors | 0 | closed vent system | HC Gas/vapor | 514 | 0 | 0
Valves | 0 | bellows sealed | HC Gas/vapor | 0 | 0 | 0
| 0 | live loaded or low emission valves < 500 ppm | HC Gas/vapor | 23 | 0 | 0
| 3 | standard valve | HC Gas/vapor | 72 | 216 | 0.59178 | 3 | 0 | 0
| 0 | bellows sealed | light liquid | 0 | 0 | 0
| 0 | live loaded or low emission valves < 500 ppm | light liquid | 19 | 0 | 0
| 2 | standard valve | light liquid | 57 | 114 | 0.31233 | 0 | 2 | 0
| 0 | bellows sealed | heavy liquid | 0 | 0 | 0
| 0 | live loaded or low emission valves < 500 ppm | heavy liquid | 3 | 0 | 0
| 0 | standard valve | heavy liquid | 4.4 | 0 | 0
PSVs | 0 | closed vent system | all | 0 | 0 | 0
Flanges | 12 |  |  | 1.5 | 18 | 0.049315 | 6 |  |  | 6
Process Drains | 0 | sealed | all | 80 | 0 | 0
TOTAL ROG REMOVED BY DEMOLITION |  |  |  |  | 348 | 0.95342
NET ROG EMISSIONS | [5 empty] | 1.9356

## Storage Tank Piping
Equipment Type | Number | Seal type | Service | Emission Fac. | lb/yr | lb/day | >2" | <2" | Flange | Cont.
NEW EQUIPMENT
Pumps | 0 | tandem seals | light liquid | 104 | 0 | 0
Compressors | 0 | closed vent system | HC Gas/vapor | 514 | 0 | 0
Valves | 0 | bellows sealed | HC Gas/vapor | 0 | 0 | 0 |  | 0 |  | 0.15
| 0 | live loaded or low emission valves < 500 ppm | HC Gas/vapor | 23 | 0 | 0 | 0 | 0
| 10 | bellows sealed | light liquid | 0 | 0 | 0 |  | 8
| 11 | live loaded or low emission valves < 500 ppm | light liquid | 19 | 209 | 0.5726 | 9 | 0
| 0 | bellows sealed | heavy liquid | 0 | 0 | 0
| 0 | live loaded or low emission valves < 500 ppm | heavy liquid | 3 | 0 | 0
PSVs | 0 | closed vent system | all | 0 | 0 | 0
Flanges | 24 |  |  | 1.5 | 36 | 0.09863 | 20.7 |  | 2 | 0.2
Process Drains | 0 | sealed | all | 80 | 0 | 0
TOTAL ROG ADDED WITH NEW EQUIPMENT |  |  |  |  | 245 | 0.67123
REMOVED EQUIPMENT
Pumps | 3 | tandem seals | light liquid | 104 | 312 | 0.85479
| 4 | single seal | light liquid | 520 | 2080 | 5.6986
Compressors | 0 | closed vent system | HC Gas/vapor | 514 | 0 | 0
Valves | 0 | bellows sealed | HC Gas/vapor | 0 | 0 | 0
| 0 | live loaded or low emission valves < 500 ppm | HC Gas/vapor | 23 | 0 | 0
| 15 | standard valve | HC Gas/vapor | 72 | 1080 | 2.9589 | 5 | 10
| 0 | bellows sealed | light liquid | 0 | 0 | 0
| 0 | live loaded or low emission valves < 500 ppm | light liquid | 19 | 0 | 0
| 9 | standard valve | light liquid | 57 | 513 | 1.4055 | 2 | 7
| 0 | bellows sealed | heavy liquid | 0 | 0 | 0
| 0 | live loaded or low emission valves < 500 ppm | heavy liquid | 3 | 0 | 0
| 0 | standard valve | heavy liquid | 4.4 | 0 | 0
PSVs | 1 | closed vent system | all | 0 | 0 | 0
Flanges | 14 |  |  | 1.5 | 21 | 0.057534 | 14 |  | 0
Process Drains | 0 | sealed | all | 80 | 0 | 0
TOTAL ROG REMOVED BY DEMOLITION |  |  |  |  | 4006 | 10.9753
NET ROG EMISSIONS | [5 empty] | -10.3041

## Butane Unloading
Equipment Type | Number | Seal type | Service | Emission Fac. | lb/yr | lb/day | >2" | <2" | Flange | Cont.
NEW EQUIPMENT
Pumps | 3 | tandem seals | light liquid | 104 | 312 | 0.85479
Compressors | 0 | closed vent system | HC Gas/vapor | 514 | 0 | 0
Valves | 4 | bellows sealed | HC Gas/vapor | 0 | 0 | 0 |  | 3 |  | 0.15
| 7 | live loaded or low emission valves < 500 ppm | HC Gas/vapor | 23 | 161 | 0.4411 | 4 | 2
| 10 | bellows sealed | light liquid | 0 | 0 | 0 |  | 8
| 3 | live loaded or low emission valves < 500 ppm | light liquid | 19 | 57 | 0.15616 | 0 | 2
| 0 | bellows sealed | heavy liquid | 0 | 0 | 0
| 0 | live loaded or low emission valves < 500 ppm | heavy liquid | 3 | 0 | 0
PSVs | 0 | closed vent system | all | 0 | 0 | 0
Flanges | 11 |  |  | 1.5 | 16.5 | 0.045205 | 9.2 |  | 1 | 0.2
Process Drains | 0 | sealed | all | 80 | 0 | 0
Rail Car Vap. Rec. |  | 98% efficient | butane | per AP-42 | 3756 | 10.3
TOTAL ROG ADDED WITH NEW EQUIPMENT |  |  |  |  | 4302.5 | 11.7877
REMOVED EQUIPMENT
Pumps | 3 | tandem seals | light liquid | 104 | 312 | 0.85479
| 0 | single seal | light liquid | 520 | 0 | 0
Compressors | 0 | closed vent system | HC Gas/vapor | 514 | 0 | 0
Valves | 0 | bellows sealed | HC Gas/vapor | 0 | 0 | 0
| 0 | live loaded or low emission valves < 500 ppm | HC Gas/vapor | 23 | 0 | 0
| 10 | standard valve | HC Gas/vapor | 72 | 720 | 1.9726 | 0 | 10
| 0 | bellows sealed | light liquid | 0 | 0 | 0
| 0 | live loaded or low emission valves < 500 ppm | light liquid | 19 | 0 | 0
| 1 | standard valve | light liquid | 57 | 57 | 0.15616 | 1 | 0
| 0 | bellows sealed | heavy liquid | 0 | 0 | 0
| 0 | live loaded or low emission valves < 500 ppm | heavy liquid | 3 | 0 | 0
| 0 | standard valve | heavy liquid | 4.4 | 0 | 0
PSVs | 0 | closed vent system | all | 0 | 0 | 0
Flanges | 2 |  |  | 1.5 | 3 | 0.0082192 | 2 |  | 0
Process Drains | 0 | sealed | all | 80 | 0 | 0
TOTAL ROG REMOVED BY DEMOLITION |  |  |  |  | 1092 | 2.9918
NET ROG EMISSIONS | [5 empty] | 8.7959

## Combustion Emissions
Unit 152 B201 - FCCU
mmBtu/hr | 5
Hours/day | 24
Btu/ft3 | 1454
mmft3/day | 0.082531
Pollutant | Emission Factor (lbs/mmscf) | Emission Rate (lbs/day)
CO | 84 | 6.9326
VOC | 11 | 0.90784
NOx* | 0.103 | 12.36
SOx* | 0.008 | 0.96
PM10 | 7.5 | 0.61898
* Units for emission factors are lb/mmBtu.
Unit 152 B-202 - FCCU
mmBtu/hr | 10
Hours/day | 24
Btu/ft3 | 1454
mmft3/day | 0.16506
Pollutant | Emission Factor (lbs/mmscf) | Emission Rate (lbs/day)
CO | 84 | 13.8652
VOC | 11 | 1.8157
NOx* | 0.103 | 24.72
SOx* | 0.008 | 1.92
PM10 | 7.5 | 1.238
* Units for emission factors are lb/mmBtu.
Unit 110 B-211 - Alkylation Unit
mmBtu/hr | 1
Hours/day | 24
Btu/ft3 | 1454
mmft3/day | 0.016506
Pollutant | Emission Factor (lbs/mmscf) | Emission Rate (lbs/day)
CO | 84 | 1.3865
VOC | 11 | 0.18157
NOx* | 0.074 | 1.776
SOx* | 0.025 | 0.6
SOx** |  | 1.29
PM10 | 7.5 | 0.1238
* Units for emission factors are lb/mmBtu.
**SOx emission increase due to incremental Merox off-gas sulfur
Boilers
mmBtu/hr | 64
Hours/day | 24
Btu/ft3 | 1454
mmft3/day | 1.0564
Pollutant | Emission Factor (lbs/mmscf) | Emission Rate (lbs/day)
CO | 84 | 88.7373
VOC | 11 | 11.6204
NOx | 0.203 | 311.808
SOx | 0.01 | 15.36
PM10 | 7.5 | 7.923
* Units for emission factors are lb/mmBtu.
SUMMARY OF COMBUSTION EMISSIONS
Pollutant | Total Emissions (lbs/day)
CO | 110.9216
VOC | 14.5254
NOx | 350.664
SOx | 20.13
PM10 | 9.9037
Emission factors for CO, VOCs, and PM10 are based on SCAQMD default emission factors.
Emission factors for NOx and SOx are based on the RECLAIM emission factors.
Emission calculations assume that the total additional steam requirements are provided by Boiler #4.
which provides a worst case estimate of emission increases. The additional steam requirements will actually be
supplied by a number of different boilers.
N:2021Emissions

## Acid Plant
UNIT | BASELINE SOx EMISSIONS(1) |  | PROJECT SOx EMISSIONS(2) |  | CUMULATIVE SOx EMISSIONS(2)
| tons/year | lbs/day | tons/year | lbs/day | tons/year | lbs/day
Sulfur Plant | 5.4 | 29.589 | 1.8 | 9.863 | 7.2 | 39.4521
Acid Plant | 319.6 | 1751.2329 | 66.7 | 365.4795 | 386.3 | 2116.7123
Total Emissions | 325 | 1780.8219 | 68.5 | 375.3425 | 393.5 | 2156.1644
UNIT | BASELINE NOx EMISSIONS |  | PROJECT NOx EMISSIONS |  | CUMULATIVE NOx EMISSIONS
| tons/year | lbs/day | tons/year | lbs/day | tons/year | lbs/day
Sulfur Plant | 3.6 | 19.726 | 1.5 | 8.2192 | 5.1 | 27.9452
Acid Plant | 11.3 | 61.9178 | 7 | 38.3562 | 18.3 | 100.274
Total Emissions | 14.9 | 81.6438 | 8.5 | 46.5753 | 23.4 | 128.2192
Current PM10 Emissions | Process Volume (tons/yr) | Emission Factor (lbs/ton)(3) | PM10 Emissions (lbs/yr) | PM10 Emissions (lbs/day)
Acid Produced | 129575 | 0.25 | 32393.75 | 88.75
(355 tons/day)
Projected PM10 Emissions Increase(2)
Increased Acid | 16425 | 0.25 | 4106.25 | 11.25
(45 tons/day)
(1) Based on average emissions in July 1998 through June 2000.
(2) Based on a test run of the Acid Plant to maximum production levels. NOx and SOx emissions were measured from the CEMS on the Acid and Sulfur Plant.
(3) Based on SCAQMD emission factor from Annual Emission Fee Form R5.
N:2021Emissions:Acid Plant

## Flare Mods
Flare | Incremental Daily Ave. Flow (mmscfd) | Pollutant | Butane Emission Factor (lb/mmscfd) | Emissions (lbs/day)
Butane | 0.004167 | VOC | 0.003 | 0.04
Recovery |  | NOx | 0.13 | 1.77
System |  | CO | 0.032 | 0.43
|  | PM10 | 0.0014 | 0.02
|  | SOx | 0.047 | 0.64
N:2021Emissions

## Cooling Tower
Maximum Water Recirculation (gpm) | 17200
Daily Recirculation (gpd) | 24768000
Emission Factor (lbs/mmgal)* | 0.7
Daily Emissions (lbs/day) | 17.3376
* Source U.S. EPA AP-42

## Tank Summary Table
| CURRENT(1) |  |  |  | PROPOSED
Equipment No. | Service | Throughput, BPD | Emissions, Lb/yr | Service (basis for emissions) | Service | Throughput, BPD | Vapor Press, PSIA | Emissions, Lb/yr | Project Emissions Increases (lb/yrs)
F-136 | Perch | 16,700 gal/yr. |  | Perchloroethylene | Perchlorethylene | 19,000 gal/yr | -- | -- | 0(2)
F-301 | 90 % Acid | 560 | N/A | 90 % Acid | 90 % Acid with hydrocarbons | 920 | ? | ? | None(3)
Tank 146 | OS Alkylate | 3477 | 833 | Aviation Base Stock | Alkylate | 2200 | 2.4 @ 68 F | 6300 | 5467
Tank 169 | OS Alkylate | 3442 | 2453 | MTBE | OS Alkylate | 3600 | 4.8 @ 68 F | 12205 | 9752
Tank 170 | OS Alkylate | 4021 | 877 | MTBE | Gasoline | 10900 | 9 RVP Sum 12 RVP Wint | 15615 | 14738
Tank 292 | Gasoline | 921 | 748 | Regular Gasoline | Alkylate | 2200 | 2.4 @ 68 F | 6300 | 5552
Tank 452 | Alkylate | 1317 | 930 | U80 Reformate | Alkylate | 13400 | 2.4 @ 68 F | 7185 | 6255
TOTAL ESTIMATED EMISSION INCREASE (lbs/year) | [8 empty] | 41764
TOTAL ESTIMATED EMISSION INCREASE (lbs/day) | [8 empty] | 114.4
(1) Current emissions are based on an average of the 1998-1999 and the 1999-2000 annual emission fee reports.
(2) Storage Tank F-136 is a pressurized tank with a PSV vented to vapor recovery. No physical modifications are required but an increase in annual tank turnovers within the
current permit limits is expected. The storage tank is vapor balanced to the delivery truck so that no actual emission increases are expected.
(3) Current emissions from this tank are minor since the tank contains mostly sulfuric acid which has a negligible vapor pressure. The proposed project includes connecting this
tank to vapor recovery so that the emissions from the tank will be controlled by about 95%. Therefore, no emission increases are expected from Tank F-301.
N:2021:CARB III Tank Summary Table

## Op Emiss- Mobile Sources Cover
Operational Emissions - Mobile Sources

## Mobile Emissions
On Road Mobile Emission Factors from California ARB EMFAC7G
Vehicle Type | CO |  | VOC |  |  |  |  | NOx |  | PM10
| Exhaust Emissions Factor (g/mile) | Continuous Start EF (g/trip) | Exhaust Emission Factor (g/mile) | Continuous Start EF (g/trip) | Hot Soak Factor (g/trip) | Diurmal & Resting Losses (g/hr) | Evap Running Losses (g/mile) | Exhaust Emissions Factor (g/mile) | Continuous Start EF (g/trip) | Emission Factor (g/mile)
Workers Commuting | 10.39 | 10.68 | 2.23 | 3.15 | 0.53 | 0.41 | 0.44 | 0.79 | 0.64 | 0.04
Light Duty Trucks | 40.66 | 7.03 | 5.33 | 5.71 | 5.5 | 4.55 | 0.357 | 1.8 | 1.27 | 0.03
Heavy Diesel Trucks | 10.15 | NA | 1.74 | NA | NA | NA | 0.364 | 10.22 | NA | 0.75
EMISSIONS INSIDE BASIN
| Parameters |  |  | Peak Day Emissions, lbs/day
| Number of Vehicles per day | Total Number of Trips | Distance Traveled In Miles | CO |  | VOC |  |  | NOx |  | PM10
Source |  |  |  | Exhaust Emissions | Continuous Start Emissions | Exhaust & Running Emission | Other VOC Emissions | Diurnal and Resting Loss Emissions | Exhaust Emission | Continuous Start Emissions | Emission
Heavy Diesel Trucks-Acid | 6 | 12 | 50 | 13.4259 | NA | 2.7831 | NA | NA | 13.5185 | NA | 0.99206
Source | Parameters |  |  | CO |  | VOC |  |  | NOx |  | PM10
Total Emissions for Heavy Diesel Trucks | 6 | 12 |  | 13.4259 |  | 2.7831 |  |  | 13.5185 |  | 0.99206
Total Trip Emissions |  |  |  | 13.4259 |  | 2.7831 |  |  | 13.5185 |  | 0.99206
EMISSIONS OUTSIDE BASIN
| Parameters |  |  | Peak Day Emissions, lbs/year
| Number of Vehicles per year | Total Number of Trips | Distance Traveled In Miles | CO |  | VOC |  |  | NOx |  | PM10
Source |  |  |  | Exhaust Emissions | Continuous Start Emissions | Exhaust & Running Emission | Other VOC Emissions | Diurnal and Resting Loss Emissions | Exhaust Emission | Continuous Start Emissions | Emission
Heavy Diesel Trucks-Acid | 36 | 72 | 350 | 563.8889 | NA | 116.8889 | NA | NA | 567.7778 | NA | 41.6667
Source | Parameters |  |  | CO |  | VOC |  |  | NOx |  | PM10
Total Emissions for Heavy Diesel Trucks | 36 | 72 |  | 563.8889 |  | 116.8889 |  |  | 567.7778 |  | 41.6667
Total Trip Emissions |  |  |  | 563.8889 |  | 116.8889 |  |  | 567.7778 |  | 41.6667
Diurnal & Resting losses vehicle ROG emission based on a 8 hour day
Based on California ARB EMFAC7G model years 1965-1999, enhanced I&M, 75 deg F, 25 MPH
Trip time assumed to be 60 minutes for continuous start emission factors
EMFAC7G was finalized in Oct.1996
Emission factors for heavy diesel includes 1,460 sulfuric acid trucks, 3 perchloroethylene trucks, 33 anhydrous ammonia trucks, 448 ammonia sulfate trucks, and 40 liquid sulfur truck trips per year.
Emissions outside of the Basin include 3 perchlorethylene trips (from Richmond, CA) and 33 additional ammonia trucks (from Stockton, CA).
N:EXCEL:2021Mobile Emissions

## Fugitive Dust Vehicle Emissions
Fugitive Dust Emission Estimates
from Additional Operational Truck Trips
Source Type |  | Number | Fuel | Peak Daily Trips | One-way Distance | Emission Factor (lb/vmt) | Peak PM-10 (lbs/day)
Passenger Vehicle/
On Paved Roadways |  | 0 | Gasoline | 2 | 27 | 0.0012 | 0
(with street cleaning)
Delivery Cars/Trucks |  | 0 | Gasoline | 2 | 10 | 0.0012 | 0
Onsite Cars/Pickup Trucks |  | 0 | Gasoline | 1 | 10 | 0.0012 | 0
On-Site Buses |  | 0 | Diesel | 2 | 6 | 0.0288 | 0
On-Site Diesel Trucks |  | 0 | Diesel | 2 | 4 | 0.0288 | 0
(with street cleaning)
Heavy Diesel Trucks |  | 6 | Diesel | 2 | 50 | 0.0288 | 17.28
(with street cleaning)
Total |  | 6 |  |  |  |  | 17.28
* Emission Calculations from SCAQMD CEQA Air Quality Handbook, Table A9-9
2021:Mobile Emissions

## Railcar Emissions
Cargo Weight (Rail Car and Freight)
Volume of Butane Transp. | 82125000 | gpy
Gallons per railcar | 25000 | gal
Number of Railcars | 3285 | cars/yr
Rail car weight | 34.25 | tons/car
Total Rail Car Weight | 112511.25 | tons/yr
Weight of Butane | 205312.5 | tons/yr
Gross Weight | 317823.75 | tons
Fuel Consumption
Distance within CA outside of Air Basin | 160 | miles
Total tons-mile | 50851800 | tons-mile
Average Fuel efficiency | 401 | ton-mile/gal
Total Fuel consumption | 126812.4688 | gal/yr
Distance within CA inside of Air Basin | 70 | miles
Total tons/mile | 22247662.5 | tons-mile
Average Fuel efficiency | 401 | ton-mile/gal
Total Fuel consumption | 55480.4551 | gal/yr
EMISSION FACTORS(1) | CO | VOC | NOx | SOx | PM10
gram/gallon | 26.6 | 10 | 270 | 17 | 6.7
lbs/gallon | 0.058642 | 0.022046 | 0.59524 | 0.037478 | 0.014771
Link | EMISSIONS
| CO | VOC | NOx | SOx | PM10
Within Basin (lbs/yr) | 3253.4835 | 1223.1141 | 33024.0804 | 2079.294 | 819.4864
Within Basin (lbs/day) | 8.9137 | 3.351 | 90.4769 | 5.6967 | 2.2452
Outside Basin (lbs/yr) | 7436.5337 | 2795.6893 | 75483.6124 | 4752.6719 | 1873.1119
Outside Basin (lbs/day) | 20.3741 | 7.6594 | 206.8044 | 13.021 | 5.1318
(1) Emission factors are based on Emission Factors for Locomotives, U.S. EPA 420-F-97-05, December 1997.
N:2021Emissions

## Alt Emiss Calcs Cover Page
Alternative Emission Calculations

## Ship Emission Assumptions
Emission Factors for Cruising
| Propulsion Type | Design Categories | Cruise Emission Factors (lb/1000 gal)
Shiptype |  |  | NOx | HC | CO | PM | SOx
Tanker | Motorships | all | 639 | 18 | 55 | 57 | 363
| Steamships | all | 64 | 2 | 7 | 57 | 363
Emission Factors for Maneuvering
| Propulsion Type | Design Categories | Maneuvering Emission Factors (lb/1000 gal)
Shiptype |  |  | NOx | HC | CO | PM | SOx
Tanker | Motorships | all | 639 | 19 | 58 | 57 | 363
| Steamships | all | 56 | 0.7 | 3.5 | 20 | 363
Emission Factors for Auxiliary Power
| Propulsion Type | Design Categories | All Modes, Emission Factors (lb/hr)
Shiptype |  |  | NOx | HC | CO | PM | SOx
Tanker | Motorships | Engines | 14.7 | 2.8 | 1.6 | 0.6 | 8
|  | Boilers | 2.7 | 0.1 | 1.1 | 0.3 | 6.8
| Steamships | all | 19.6 | 0.8 | 1 | 2.7 | 20.9
Emission Factors for Tugboats
Emission Factors (lb/1000 gal)
Shiptype | NOx | HC | CO | PM | SOx
Tugboat | 419 | 19 | 57 | 9 | 75
Fuel Consumption by Propulsion Type |  |  |  | Fuel Consumption by Activity
Ship Type | Activity | Fuel Consumption, gal/hr |  | Cruising for 6.5 hrs, gal | Maneuvering for 2 hrs, gal | Total Cruising/ Maneuvering Fuel Consumption, gal
Motor | Cruising/Maneuvering | 483 |  | 3139.5 | 966 | 4105.5
Steam | Cruising/Maneuvering | 1112 |  | 7228 | 2224 | 9452
Fuel consumption based on most common tankers from Acurex Environmental report ppg. 4-7, 3-24
Cruising time (avg) outside precautionary area = 5.5 hr from Acurex Environmental report pg. 4-23
Cruising time (avg) inside precautionary area = 1hr from Acurex Environmental report pg. 4-23
Avg. Maneuvering time is 1.53 hrs pg.4-36 table 4-10(a) rounded to 2 hrs
Conservative assumption that maneuvering consumes same fuel/hour as cruising
Fuel Consumption for Tug Boats averaged from Mobil Reformulated Fuels Revised Draft EIR, average per tug of 42.4 gals rounded to 45 gals per tug
Emissions from Cruising, lbs
Propulsion Type | NOx | HC | CO | PM | SOx
Motor | 2006.1405 | 56.511 | 172.6725 | 178.9515 | 1139.6385
Steam | 462.592 | 14.456 | 50.596 | 411.996 | 2623.764
This table is repeated on next sheet, but next sheet is linked to this table. SO, don't print this one!!
Fuel Consumption per Year, gals
| No. Ships | Cruising & Maneuvering | Tug Boats | Total
Currently
Motor | 0 | 0 | 0 | 0
Steam | 0 | 0 | 0 | 0
Total | 0 | 0 | 0 | 0
Proposed
Motor | 10 | 41055 | 900 | 41955
Steam | 10 | 94520 | 900 | 95420
Total | 20 | 135575 | 1800 | 137375
Increase | 20 | 135575 | 1800 | 137375

## Ship Emission Calculations
| Current and Proposed Shipments |  |  |  |  | Total Cruising Emissions lbs/yr
| at Los Angeles Marine Terminal | [5 empty] | No. Ships | NOx | HC | CO | PM | SOx
| Ship Contents | Current No. | Proposed No. | Hours at Berth |  | Currently
| MTBE | 0 | 0 | 12 |  | Motor | 0 | 0 | 0 | 0 | 0 | 0
| OS Alkylate | 0 | 20 | 12 |  | Steam | 0 | 0 | 0 | 0 | 0 | 0
| Ethanol | 0 | 0 | 81 |  | Total | 0 | 0 | 0 | 0 | 0 | 0
Proposed
| Assume 50/50 split of motor versus steam per cargo |  |  |  |  | Motor | 10 | 20061.405 | 565.11 | 1726.725 | 1789.515 | 11396.385
[6 empty] | Steam | 10 | 4625.92 | 144.56 | 505.96 | 4119.96 | 26237.64
[6 empty] | Total | 20 | 24687.325 | 709.67 | 2232.685 | 5909.475 | 37634.025
Fuel Consumption per Year, gals | [5 empty] | increase | 20 | 24687.325 | 709.67 | 2232.685 | 5909.475 | 37634.025
Propulsion Type | No. Ships | Cruising & Maneuvering | Tug Boats | Total
Currently | [5 empty] | Total Maneuvering Emissions lbs/yr
Motor | 0 | 0 | 0 | 0 |  |  | No. Ships | NOx | HC | CO | PM | SOx
Steam | 0 | 0 | 0 | 0 |  | Currently
Total | 0 | 0 | 0 | 0 |  | Motor | 0 | 0 | 0 | 0 | 0 | 0
Proposed | [5 empty] | Steam | 0 | 0 | 0 | 0 | 0 | 0
Motor | 10 | 41055 | 900 | 41955 |  | Total | 0 | 0 | 0 | 0 | 0 | 0
Steam | 10 | 94520 | 900 | 95420 |  | Proposed
Total | 20 | 135575 | 1800 | 137375 |  | Motor | 10 | 6172.74 | 183.54 | 560.28 | 550.62 | 3506.58
[6 empty] | Steam | 10 | 1245.44 | 15.568 | 77.84 | 444.8 | 8073.12
Increase | 20 | 135575 | 1800 | 137375 |  | Total | 20 | 7418.18 | 199.108 | 638.12 | 995.42 | 11579.7
[6 empty] | increase | 20 | 7418.18 | 199.108 | 638.12 | 995.42 | 11579.7
Emissions from Auxiliary Power (lbs/yr)
|  |  | Propulsion Type | Cargo | Berth Time/ Ship, hrs | No. Ships | Total Berth Time, hrs | NOx | HC | CO | PM | SOx
Current
|  |  | Motor | MTBE | 12 | 0 | 0 | 0 | 0 | 0 | 0 | 0
|  |  |  | OS Alkylate | 12 | 0 | 0 | 0 | 0 | 0 | 0 | 0
|  |  | Steam | MTBE | 12 | 0 | 0 | 0 | 0 | 0 | 0 | 0
|  |  |  | OS Alkylate | 12 | 0 | 0 | 0 | 0 | 0 | 0 | 0
|  |  | Total |  |  |  | 0 | 0 | 0 | 0 | 0 | 0
Proposed
|  |  | Motor | OS Alkylate | 12 | 10 | 120 | 2088 | 348 | 324 | 108 | 1776
|  |  |  | Ethanol | 81 | 0 | 0 | 0 | 0 | 0 | 0 | 0
|  |  | Steam | OS Alkylate | 12 | 10 | 120 | 2352 | 96 | 120 | 324 | 2508
|  |  |  | Ethanol | 81 | 0 | 0 | 0 | 0 | 0 | 0 | 0
|  |  | Total |  |  |  | 240 | 4440 | 444 | 444 | 432 | 4284
|  |  | increase |  |  |  | 240 | 4440 | 444 | 444 | 432 | 4284
Emissions from Tug Boats
|  | No. of Ships | No. of Tug Boats/ Ship | Maneuvering Time, hours | No. of Tug Boats | NOx | HC | CO | PM | SOx
Mobil Revised EIR Data
| Annual, lbs/yr | 23 | 2 | 1 | 46 | 817 | 37 | 111 | 18 | 146
| Per Tug, lbs/hr |  |  |  |  | 17.76 | 0.8 | 2.41 | 0.39 | 3.17
Tosco Current Operations
| Annual, lbs/yr | 0 | 0 | 0 | 0 | 0 | 0 | 0 | 0 | 0
Tosco Proposed Project
| Annual, lbs/yr | 20 | 2 | 2 | 40 | 1420.8 | 64 | 192.8 | 31.2 | 253.6
| increase (lbs/yr) |  |  |  |  | 1420.8 | 64 | 192.8 | 31.2 | 253.6
| overall (cruising, maneuvering, auxiliary power, & tug boats) (lb/yr) |  |  |  |  | 37966.305 | 1416.778 | 3507.605 | 7368.095 | 53751.325
| overall (cruising, maneuvering, auxiliary power, & tug boats)(lb/visit) |  |  |  |  | 1898.3153 | 70.8389 | 175.3802 | 368.4047 | 2687.5662
N:2021:Ship Emissions

## Alternative 2
Unit 110 B-211 - Alkylation Unit
mmBtu/hr | 8
Hours/day | 24
Btu/ft3 | 1454
mmft3/day | 0.13205
Pollutant | Emission Factor (lbs/mmscf) | Emission Rate (lbs/day)
CO | 84 | 11.0922
VOC | 11 | 1.4525
NOx* | 0.074 | 14.208
SOx* | 0.025 | 4.8
PM10 | 7.5 | 0.99037
* Units for emission factors are lb/mmBtu.
**SOx emission increase due to incremental Merox off-gas sulfur
Emission factors for CO, VOCs, and PM10 are based on SCAQMD default emission factors.
Emission factors for NOx and SOx are based on the RECLAIM emission factors.
N:2021Emissions:Alternative2