## Labor Forecast Data
Construction Workers | Months
70 | 1
100 | 2
100 | 3
170 | 4
150 | 5
170 | 6
200 | 7
200 | 8
200 | 9
200 | 10
200 | 11
200 | 12
150 | 13
100 | 14
50 | 15
30 | 16
0 | 17
2290

## Grading Area
GENERAL INFORMATION REQUIRED FOR EIR PREPARATION
FOR
MTBE PHASE OUT/RFG III PROJECT
| Grading Area (sq ft) | Volume (cubic yd) | Start Month | End Month | Labor Force
Modifications to Light Ends Vapor Recovery Units 43/44 | NEGLIGIBLE | 60
Modifications to Depropanizer Unit 43 | 50' X 50' | 280
New U43 Debutanizer | 75' X 140' | 1500
Modifications to NHT Unit 56 | 10' X 20' | 25
Modifications to Olefin Treating Unit 60 | NEGLIGIBLE | -
Modifications to FCC Unit 61 | 60' X 80' | 600
New U63 Debutanizer | 75' X 140' | 2000
Modifications to FCC Gas Concentration Unit 63 | 100' X 60' | 700
Modifications to Merox Units 64/65 | NEGLIGIBLE | -
Modifications to Alky/Butamer Units 68/69 | NEGLIGIBLE | -
New Fuel Gas Merox Unit 88 | 60' X 80' | 600
Modifications to South Tank Farm Unit 82 (2 new P-P bullets) | 100' X 150' | 1800
New Pipelines | 19,400' x 5' x 3' | 10800
Cooling Water System Modifications (gpm) | NEGLIGIBLE | -
Instrument/Plant Air modifications (scfm) | NEGLIGIBLE | -
Fuel Gas System modifications | NEGLIGIBLE | -
Note on A8: Case 3: 2 columnns 2 mbpd C5 production

## Equipment
GENERAL INFORMATION REQUIRED FOR EIR PREPARATION
CARB RFG 3 / MTBE PHASE-OUT PROJECT
Date | 9/01 |  |  | 12/01 |  |  | 3/02 |  |  | 6/02 |  |  | 09/02 |  |  | 12/02
Equipment | Month 1 | Month 2 | Month 3 | Month 4 | Month 5 | Month 6 | Month 7 | Month 8 | Month 9 | Month 10 | Month 11 | Month 12 | Month 13 | Month 14 | Month 15 | Month 16
Air Compressor | 2 | 2 | 2 | 3 | 3 | 3 | 3 | 3 | 3 | 3 | 3 | 3 | 3 | 3 | 2 | 2
Backhoe | 9/01 Month 1: 2; 9/01 Month 2: 1
Bulldozer | bar: 9/01 Month 1 to 9/01 Month 2
Compactor | 9/01 Month 1: 2; 9/01 Month 2: 2; 9/01 Month 3: 1
Crane | 1 | 1 | 1 | 3 | 3 | 3 | 3 | 2 | 2 | 2 | 2 | 2 | 2 | 2 | 1 | 1
Dump Truck | 9/01 Month 1: 3; 9/01 Month 2: 1; 9/01 Month 3: 1
Flat Bed Truck | 1 | 1 | 1 | 3 | 3 | 3 | 3 | 2 | 2 | 2 | 2 | 2 | 2 | 2 | 1 | 1
Front-End Loader | bar: 9/01 Month 1 to 9/01 Month 3
Hydro-Lifter (15 ton) |  | 1 | 1 | 2 | 2 | 2 | 2 | 2 | 2 | 2 | 2 | 2 | 2 | 2 | 1 | 1
Motor Grader | bar: 9/01 Month 1 to 9/01 Month 3; 09/02 Month 14
Paver | bar: 9/01 Month 3; 09/02 Month 14
Pick-up Truck | 6 | 6 | 6 | 6 | 6 | 6 | 7 | 7 | 7 | 7 | 7 | 7 | 6 | 6 | 3 | 3
Pile Driver | bar: 9/01 Month 2 to 9/01 Month 3
Trencher | bar: 9/01 Month 2 to 9/01 Month 3
Water Truck | bar: 9/01 Month 1 to 9/01 Month 3; 09/02 Month 14
Forklift | bar: 9/01 Month 1 to 12/02 Month 16
Generator | bar: 9/01 Month 1 to 12/02 Month 16
Welder | 0 | 0 | 0 | 2 | 2 | 2 | 2 | 2 | 2 | 2 | 2 | 2 | 2 | 2 | 2 | 2
PIPELINE CONSTRUCTION
Equipment | Month 1 | Month 2 | Month 3 | Month 4 | Month 5 | Month 6 | Month 7 | Month 8 | Month 9 | Month 10 | Month 11 | Month 12 | Month 13 | Month 14 | Month 15 | Month 16
Air Compressor | Month 7: 2; Month 8: 2; Month 9: 2; Month 10: 2; Month 11: 2; Month 12: 2
Backhoe | bar: Month 7 to Month 12
Bulldozer
Compactor | bar: Month 7 to Month 12
Crane | bar: Month 7 to Month 12
Dump Truck
Flat Bed Truck | bar: Month 7 to Month 12
Front-End Loader
Hydro-Lifter (15 ton) | bar: Month 7 to Month 12
Motor Grader | bar: Month 7 to Month 12
Paver | bar: Month 7 to Month 12
Pick-up Truck | Month 7: 3; Month 8: 3; Month 9: 3; Month 10: 3; Month 11: 3; Month 12: 3
Pile Driver
Trencher | bar: Month 7 to Month 12
Water Truck | bar: Month 7 to Month 12
Welder | Month 7: 2; Month 8: 2; Month 9: 2; Month 10: 2; Month 11: 2; Month 12: 2

## Ultramar Const. Emiss. Mo.1
Construction Equipment
Equipment Type |  | Hours |  | Emission Factors lb/hr |  |  |  |  | Daily Emissions (lbs/day)
| Number | Per Day | CO | VOC | NOx | SOx | PM10 | CO | VOC | NOx | SOx | PM10
Air Compressor 130 CFM | 2 | 8 | 0.19536 | 0.03552 | 0.31968 | 0.03552 | 0.01776 | 3.1258 | 0.56832 | 5.1149 | 0.56832 | 0.28416
Backhoe | 2 | 8 | 0.83003 | 0.16601 | 1.2174 | 0.11067 | 0.055335 | 13.2804 | 2.6561 | 19.4779 | 1.7707 | 0.88536
Dozer | 1 | 8 | -- | -- | -- | 0.35 | 0.165 | 0 | 0 | 0 | 2.8 | 1.32
Plate Compactor (Gasoline) | 2 | 8 | 1.826 | 9.46 | 0.88 | 1.1 | 0.00055 | 29.216 | 151.36 | 14.08 | 17.6 | 0.0088
Cranes | 1 | 8 | 0.75078 | 0.25026 | 1.9187 | 0.16684 | 0.12513 | 6.0062 | 2.0021 | 15.3493 | 1.3347 | 1.001
Dump Trucks | 3 | 8 | 1.8 | 0.19 | 4.17 | 0.45 | 0.26 | 43.2 | 4.56 | 100.08 | 10.8 | 6.24
Flatbed Truck | 1 | 8 | 1.8 | 0.19 | 4.17 | 0.45 | 0.26 | 14.4 | 1.52 | 33.36 | 3.6 | 2.08
Front End Loader | 1 | 8 | 0.572 | 0.23 | 1.9 | 0.182 | 0.17 | 4.576 | 1.84 | 15.2 | 1.456 | 1.36
Manlifts (Boom and Scissor) | 0 | 8 | 0.2823 | 0.065145 | 0.67317 | 0.04343 | 0.032572 | 0 | 0 | 0 | 0 | 0
Motor Grader | 1 | 0 | 0.675 | 0.039 | 0.054 | 0.45 | 0.061 | 0 | 0 | 0 | 0 | 0
Paver | 0 | 0 | 0.99 | 0.2 | 2.38 | 0.2 | 0.1 | 0 | 0 | 0 | 0 | 0
Pile Driver | 0 | 8 | 0.675 | 0.15 | 1.7 | 0.45 | 0.14 | 0 | 0 | 0 | 0 | 0
Trench Machine | 0 | 8 | 1.2 | 0.18 | 1.32 | 0.12 | 0.09 | 0 | 0 | 0 | 0 | 0
Forklift 4000 lb. | 0 | 8 | 0.52 | 0.17 | 1.54 | 0.143 | 0.093 | 0 | 0 | 0 | 0 | 0
Generators (Gasoline) | 1 | 8 | 24.0781 | 0.87912 | 0.03256 | 0.009768 | 0.00407 | 192.625 | 7.033 | 0.26048 | 0.078144 | 0.03256
Weld Machine | 0 | 8 | 0.17325 | 0.0315 | 0.2835 | 0.0315 | 0.01575 | 0 | 0 | 0 | 0 | 0
Drum Roller | 0 | 8 | 0.3 | 0.065 | 0.87 | 0.067 | 0.05 | 0 | 0 | 0 | 0 | 0
Demolition Hammer | 0 | 8 | 0.675 | 0.15 | 1.7 | 0.143 | 0.14 | 0 | 0 | 0 | 0 | 0
Track Boring Mach. | 0 | 8 | 0.675 | 0.15 | 1.7 | 0.143 | 0.14 | 0 | 0 | 0 | 0 | 0
Total Emission Totals | [7 empty] | 306.4294 | 171.5394 | 202.9226 | 40.0079 | 13.2119
* Emissions factors from SCAQMD CEQA Air Quality Handbook, Table 9-8-A.
* Emissions factors from SCAQMD CEQA Air Quality Handbook, Table 9-8-C. |  |  | Table 9-8-C, Pounds/hour calculated from load factor and hp rating.
* Trucks Emissions factors from SCAQMD CEQA Air Quality Handbook Table 9-8-A, Trucks:off highway diesel used for truck:pickup/stake bed.
* Emissions factors from SCAQMD CEQA Air Quality Handbook, Table 9-8-A, Emissions for equipment not specifically listed can be found under miscellaneous.
2026-07-29
MRBWORD:1936\Appendix B - FEIR Revised:Ultr.Const.Mo1

## Ultramar Const. Emiss. Mo. 4
Construction Equipment
Equipment Type |  | Hours |  | Emission Factors lb/hr |  |  |  |  | Daily Emissions (lbs/day)
| Number | Per Day | CO | VOC | NOx | SOx | PM10 | CO | VOC | NOx | SOx | PM10
Air Compressor 130 CFM | 3 | 8 | 0.19536 | 0.03552 | 0.31968 | 0.03552 | 0.01776 | 4.6886 | 0.85248 | 7.6723 | 0.85248 | 0.42624
Backhoe | 0 | 8 | 0.83003 | 0.16601 | 1.2174 | 0.11067 | 0.055335 | 0 | 0 | 0 | 0 | 0
Dozer | 0 | 8 | -- | -- | -- | 0.35 | 0.165 | 0 | 0 | 0 | 0 | 0
Plate Compactor (Gasoline) | 0 | 8 | 1.826 | 9.46 | 0.88 | 1.1 | 0.00055 | 0 | 0 | 0 | 0 | 0
Cranes | 3 | 8 | 0.75078 | 0.25026 | 1.9187 | 0.16684 | 0.12513 | 18.0187 | 6.0062 | 46.0478 | 4.0042 | 3.0031
Dump Trucks | 0 | 8 | 1.8 | 0.19 | 4.17 | 0.45 | 0.26 | 0 | 0 | 0 | 0 | 0
Flatbed Truck | 3 | 8 | 1.8 | 0.19 | 4.17 | 0.45 | 0.26 | 43.2 | 4.56 | 100.08 | 10.8 | 6.24
Front End Loader | 0 | 8 | 0.572 | 0.23 | 1.9 | 0.182 | 0.17 | 0 | 0 | 0 | 0 | 0
Manlifts (Boom and Scissor) | 2 | 8 | 0.2823 | 0.065145 | 0.67317 | 0.04343 | 0.032572 | 4.5167 | 1.0423 | 10.7706 | 0.69488 | 0.52116
Motor Grader | 0 | 0 | 0.675 | 0.039 | 0.054 | 0.45 | 0.061 | 0 | 0 | 0 | 0 | 0
Paver | 0 | 0 | 0.99 | 0.2 | 2.38 | 0.2 | 0.1 | 0 | 0 | 0 | 0 | 0
Pile Driver | 0 | 8 | 0.675 | 0.15 | 1.7 | 0.45 | 0.14 | 0 | 0 | 0 | 0 | 0
Trench Machine | 0 | 8 | 1.2 | 0.18 | 1.32 | 0.12 | 0.09 | 0 | 0 | 0 | 0 | 0
Forklift 4000 lb. | 0 | 8 | 0.52 | 0.17 | 1.54 | 0.143 | 0.093 | 0 | 0 | 0 | 0 | 0
Generators (Gasoline) | 1 | 8 | 24.0781 | 0.87912 | 0.03256 | 0.009768 | 0.00407 | 192.625 | 7.033 | 0.26048 | 0.078144 | 0.03256
Weld Machine | 2 | 8 | 0.17325 | 0.0315 | 0.2835 | 0.0315 | 0.01575 | 2.772 | 0.504 | 4.536 | 0.504 | 0.252
Drum Roller | 0 | 8 | 0.3 | 0.065 | 0.87 | 0.067 | 0.05 | 0 | 0 | 0 | 0 | 0
Demolition Hammer | 0 | 8 | 0.675 | 0.15 | 1.7 | 0.143 | 0.14 | 0 | 0 | 0 | 0 | 0
Track Boring Mach. | 0 | 8 | 0.675 | 0.15 | 1.7 | 0.143 | 0.14 | 0 | 0 | 0 | 0 | 0
Total Emission Totals | [7 empty] | 265.821 | 19.998 | 169.3673 | 16.9337 | 10.4751
* Emissions factors from SCAQMD CEQA Air Quality Handbook, Table 9-8-A.
* Emissions factors from SCAQMD CEQA Air Quality Handbook, Table 9-8-C. |  |  | Table 9-8-C, Pounds/hour calculated from load factor and hp rating.
* Trucks Emissions factors from SCAQMD CEQA Air Quality Handbook Table 9-8-A, Trucks:off highway diesel used for truck:pickup/stake bed.
* Emissions factors from SCAQMD CEQA Air Quality Handbook, Table 9-8-A, Emissions for equipment not specifically listed can be found under miscellaneous.

## Ultramar Const. Emiss. Mo.11
Construction Equipment
REFINERY CONSTRUCTION
Equipment Type |  | Hours |  | Emission Factors lb/hr |  |  |  |  | Daily Emissions (lbs/day)
| Number | Per Day | CO | VOC | NOx | SOx | PM10 | CO | VOC | NOx | SOx | PM10
Air Compressor 130 CFM | 3 | 8 | 0.19536 | 0.03552 | 0.31968 | 0.03552 | 0.01776 | 4.6886 | 0.85248 | 7.6723 | 0.85248 | 0.42624
Backhoe | 0 | 8 | 0.83003 | 0.16601 | 1.2174 | 0.11067 | 0.055335 | 0 | 0 | 0 | 0 | 0
Dozer | 0 | 8 | -- | -- | -- | 0.35 | 0.165 | 0 | 0 | 0 | 0 | 0
Plate Compactor (Gasoline) | 0 | 8 | 1.826 | 9.46 | 0.88 | 1.1 | 0.00055 | 0 | 0 | 0 | 0 | 0
Cranes | 2 | 8 | 0.75078 | 0.25026 | 1.9187 | 0.16684 | 0.12513 | 12.0125 | 4.0042 | 30.6986 | 2.6694 | 2.0021
Dump Trucks | 0 | 8 | 1.8 | 0.19 | 4.17 | 0.45 | 0.26 | 0 | 0 | 0 | 0 | 0
Flatbed Truck | 2 | 8 | 1.8 | 0.19 | 4.17 | 0.45 | 0.26 | 28.8 | 3.04 | 66.72 | 7.2 | 4.16
Front End Loader | 0 | 8 | 0.572 | 0.23 | 1.9 | 0.182 | 0.17 | 0 | 0 | 0 | 0 | 0
Manlifts (Boom and Scissor) | 2 | 8 | 0.2823 | 0.065145 | 0.67317 | 0.04343 | 0.032572 | 4.5167 | 1.0423 | 10.7706 | 0.69488 | 0.52116
Motor Grader | 0 | 0 | 0.675 | 0.039 | 0.054 | 0.45 | 0.061 | 0 | 0 | 0 | 0 | 0
Paver | 0 | 4 | 0.99 | 0.2 | 2.38 | 0.2 | 0.1 | 0 | 0 | 0 | 0 | 0
Pile Driver | 0 | 8 | 0.675 | 0.15 | 1.7 | 0.45 | 0.14 | 0 | 0 | 0 | 0 | 0
Trench Machine | 0 | 4 | 1.2 | 0.18 | 1.32 | 0.12 | 0.09 | 0 | 0 | 0 | 0 | 0
Forklift 4000 lb. | 0 | 8 | 0.52 | 0.17 | 1.54 | 0.143 | 0.093 | 0 | 0 | 0 | 0 | 0
Generators (Gasoline) | 1 | 8 | 24.0781 | 0.87912 | 0.03256 | 0.009768 | 0.00407 | 192.625 | 7.033 | 0.26048 | 0.078144 | 0.03256
Weld Machine | 2 | 8 | 0.17325 | 0.0315 | 0.2835 | 0.0315 | 0.01575 | 2.772 | 0.504 | 4.536 | 0.504 | 0.252
Drum Roller | 0 | 8 | 0.3 | 0.065 | 0.87 | 0.067 | 0.05 | 0 | 0 | 0 | 0 | 0
Demolition Hammer | 0 | 8 | 0.675 | 0.15 | 1.7 | 0.143 | 0.14 | 0 | 0 | 0 | 0 | 0
Track Boring Mach. | 0 | 8 | 0.675 | 0.15 | 1.7 | 0.143 | 0.14 | 0 | 0 | 0 | 0 | 0
Total Refinery Construction Emissions | [7 empty] | 245.4148 | 16.4759 | 120.658 | 11.9989 | 7.394
PIPELINE CONSTRUCTION
Equipment Type |  | Hours |  | Emission Factors lb/hr |  |  |  |  | Daily Emissions (lbs/day)
| Number | Per Day | CO | VOC | NOx | SOx | PM10 | CO | VOC | NOx | SOx | PM10
Air Compressor 130 CFM | 2 | 8 | 0.19536 | 0.03552 | 0.31968 | 0.03552 | 0.01776 | 3.1258 | 0.56832 | 5.1149 | 0.56832 | 0.28416
Backhoe | 1 | 8 | 0.83003 | 0.16601 | 1.2174 | 0.11067 | 0.055335 | 6.6402 | 1.328 | 9.739 | 0.88536 | 0.44268
Dozer | 0 | 8 | -- | -- | -- | 0.35 | 0.165 | 0 | 0 | 0 | 0 | 0
Plate Compactor (Gasoline) | 1 | 8 | 1.826 | 9.46 | 0.88 | 1.1 | 0.00055 | 14.608 | 75.68 | 7.04 | 8.8 | 0.0044
Cranes | 1 | 8 | 0.75078 | 0.25026 | 1.9187 | 0.16684 | 0.12513 | 6.0062 | 2.0021 | 15.3493 | 1.3347 | 1.001
Dump Trucks | 0 | 8 | 1.8 | 0.19 | 4.17 | 0.45 | 0.26 | 0 | 0 | 0 | 0 | 0
Flatbed Truck | 1 | 8 | 1.8 | 0.19 | 4.17 | 0.45 | 0.26 | 14.4 | 1.52 | 33.36 | 3.6 | 2.08
Front End Loader | 0 | 8 | 0.572 | 0.23 | 1.9 | 0.182 | 0.17 | 0 | 0 | 0 | 0 | 0
Manlifts (Boom and Scissor) | 1 | 8 | 0.2823 | 0.065145 | 0.67317 | 0.04343 | 0.032572 | 2.2584 | 0.52116 | 5.3853 | 0.34744 | 0.26058
Motor Grader | 1 | 0 | 0.675 | 0.039 | 0.054 | 0.45 | 0.061 | 0 | 0 | 0 | 0 | 0
Paver | 1 | 4 | 0.99 | 0.2 | 2.38 | 0.2 | 0.1 | 3.96 | 0.8 | 9.52 | 0.8 | 0.4
Pile Driver | 0 | 8 | 0.675 | 0.15 | 1.7 | 0.45 | 0.14 | 0 | 0 | 0 | 0 | 0
Trench Machine | 1 | 4 | 1.2 | 0.18 | 1.32 | 0.12 | 0.09 | 4.8 | 0.72 | 5.28 | 0.48 | 0.36
Weld Machine | 2 | 8 | 0.17325 | 0.0315 | 0.2835 | 0.0315 | 0.01575 | 2.772 | 0.504 | 4.536 | 0.504 | 0.252
Total Pipeline Construction Emissions | [7 empty] | 58.5706 | 83.6436 | 95.3244 | 17.3198 | 5.0849
TOTAL EMISSIONS | [7 empty] | 303.9854 | 100.1195 | 215.9824 | 29.3188 | 12.4789
* Emissions factors from SCAQMD CEQA Air Quality Handbook, Table 9-8-A.
* Emissions factors from SCAQMD CEQA Air Quality Handbook, Table 9-8-C. |  |  | Table 9-8-C, Pounds/hour calculated from load factor and hp rating.
* Trucks Emissions factors from SCAQMD CEQA Air Quality Handbook Table 9-8-A, Trucks:off highway diesel used for truck:pickup/stake bed.
* Emissions factors from SCAQMD CEQA Air Quality Handbook, Table 9-8-A, Emissions for equipment not specifically listed can be found under miscellaneous
N:1936:Appendix B - FEIR Revised.xls

## Const. Trip Mo. 3
On Road Mobile Emission Factors from California ARB EMFAC2000
Vehicle Type | CO |  | VOC |  |  |  |  | NOx |  | PM10
| Exhaust Emissions Factor (g/mile) | Continuous Start EF (g/trip) | Exhaust Emission Factor (g/mile) | Continuous Start EF (g/trip) | Hot Soak Factor (g/trip) | Diurmal & Resting Losses (g/hr) | Evap Running Losses (g/mile) | Exhaust Emissions Factor (g/mile) | Continuous Start EF (g/trip) | Emission Factor (g/mile)
Construction Workers Commuting | 8.99 | 11.76 | 0.54 | 1.18 | 0.37 | 0.17 | 0.39 | 0.88 | 0.72 | 0.05
Light Duty Trucks | 11.28 | 13.95 | 0.57 | 1.25 | 0.37 | 0.16 | 0.34 | 1.36 | 1.07 | 0.07
Heavy Diesel Trucks | 48.75 | NA | 1.39 | 2.55 | 0.09 | NA | 0.11 | 19.06 | 1.57 | 0.61
| Parameters |  |  | Peak Day Emissions, lbs/day
| Number of Vehicles | Total Number of Trips | Distance Traveled In Miles | CO |  | VOC |  |  | NOx |  | PM10
Source |  |  |  | Exhaust Emissions | Continuous Start Emissions | Exhaust & Running Emission | Other VOC Emissions | Diurnal and Resting Loss Emissions | Exhaust Emission | Continuous Start Emissions | Emission
Construction Workers Commuting | 100 | 200 | 11.5 | 45.5842 | 5.1852 | 4.7156 | 0.68342 | 0.29982 | 4.4621 | 0.31746 | 0.25353
On-site Cars | 0 | 0 | 10 | 0 | 0 | 0 | 0 | 0 | 0 | 0 | 0
Light Duty Trucks | 6 | 6 | 11.5 | 7.4157 | 0.18452 | 0.22817 | 0.021429 | 0.016931 | 0.20688 | 0.014153 | 0.010648
Daily Delivery Trucks | 3 | 6 | 50 | 32.2421 | NA | 0.99206 | 0.034921 | NA | 12.6058 | 0.014153 | 0.40344
Heavy Diesel Trucks | 1 | 1 | 4 | 0.42989 | NA | 0.013228 | 0.0058201 | NA | 0.16808 | 0.0023589 | 0.0053792
Source | Parameters |  |  | CO |  | VOC |  |  | NOx |  | PM10
Total Emissions for Construction Workers Commuting | 100 | 200 |  | 50.7694 |  | 5.6989 |  |  | 4.7795 |  | 0.25353
Total Emissions for Light Duty Trucks | 6 | 6 |  | 7.6002 |  | 0.26653 |  |  | 0.22103 |  | 0.010648
Total Emissions for Heavy Diesel Trucks | 4 | 7 |  | 32.672 |  | 1.046 |  |  | 12.7904 |  | 0.40882
Total Trip Emissions |  |  |  | 91.0416 |  | 7.0114 |  |  | 17.791 |  | 0.67299
Emission factors for light duty trucks include trucks have non-catalyst/gasoline, catalyst/gasoline engines, and diesel engines
Diurnal & Resting losses vehicle ROG emission based on the vehicle being not being operated and the ambient temperature is rising
Based on California ARB EMFAC2000 model years 1965-2001, state-wide annual simple averages
EMFAC2000 was finalized in May 2000
2026-07-29
N:\1936:Appendix B - FEIR Revised.xls\Construction Equipment Emissions:Const. Trip Emissions revised

## Ultramar Const. Trip Emissions
On Road Mobile Emission Factors from California ARB EMFAC2000
Vehicle Type | CO |  | VOC |  |  |  |  | NOx |  | PM10
| Exhaust Emissions Factor (g/mile) | Continuous Start EF (g/trip) | Exhaust Emission Factor (g/mile) | Continuous Start EF (g/trip) | Hot Soak Factor (g/trip) | Diurmal & Resting Losses (g/hr) | Evap Running Losses (g/mile) | Exhaust Emissions Factor (g/mile) | Continuous Start EF (g/trip) | Emission Factor (g/mile)
Construction Workers Commuting | 8.99 | 11.76 | 0.54 | 1.18 | 0.37 | 0.17 | 0.39 | 0.88 | 0.72 | 0.05
Light Duty Trucks | 11.28 | 13.95 | 0.57 | 1.25 | 0.37 | 0.16 | 0.34 | 1.36 | 1.07 | 0.07
Heavy Diesel Trucks | 48.75 | NA | 1.39 | 2.55 | 0.09 | NA | 0.11 | 19.06 | 1.57 | 0.61
| Parameters |  |  | Peak Day Emissions, lbs/day
| Number of Vehicles | Total Number of Trips | Distance Traveled In Miles | CO |  | VOC |  |  | NOx |  | PM10
Source |  |  |  | Exhaust Emissions | Continuous Start Emissions | Exhaust & Running Emission | Other VOC Emissions | Diurnal and Resting Loss Emissions | Exhaust Emission | Continuous Start Emissions | Emission
Construction Workers Commuting | 200 | 400 | 11.5 | 91.1684 | 10.3704 | 9.4312 | 1.3668 | 0.59965 | 8.9242 | 0.63492 | 0.50705
On-site Cars | 0 | 0 | 10 | 0 | 0 | 0 | 0 | 0 | 0 | 0 | 0
Light Duty Trucks | 6 | 6 | 11.5 | 7.4157 | 0.18452 | 0.22817 | 0.021429 | 0.016931 | 0.20688 | 0.014153 | 0.010648
Daily Delivery Trucks | 3 | 6 | 50 | 32.2421 | NA | 0.99206 | 0.034921 | NA | 12.6058 | 0.014153 | 0.40344
Heavy Diesel Trucks | 1 | 1 | 4 | 0.42989 | NA | 0.013228 | 0.0058201 | NA | 0.16808 | 0.0023589 | 0.0053792
Source | Parameters |  |  | CO |  | VOC |  |  | NOx |  | PM10
Total Emissions for Construction Workers Commuting | 200 | 400 |  | 101.5388 |  | 11.3977 |  |  | 9.5591 |  | 0.50705
Total Emissions for Light Duty Trucks | 6 | 6 |  | 7.6002 |  | 0.26653 |  |  | 0.22103 |  | 0.010648
Total Emissions for Heavy Diesel Trucks | 4 | 7 |  | 32.672 |  | 1.046 |  |  | 12.7904 |  | 0.40882
Total Trip Emissions |  |  |  | 141.811 |  | 12.7103 |  |  | 22.5705 |  | 0.92652
Emission factors for light duty trucks include trucks have non-catalyst/gasoline, catalyst/gasoline engines, and diesel engines
Diurnal & Resting losses vehicle ROG emission based on the vehicle being not being operated and the ambient temperature is rising
Based on California ARB EMFAC2000 model years 1965-2001, state-wide annual simple averages
EMFAC2000 was finalized in May 2000
2026-07-29
N:\1936:Appendix B - FEIR Revised.xls

## Emission Factor Calcs
Calendar Year: 2001 -- Model Years: 1965 to 2001 -- Statewide Totals
Project 1936 Scenario
EMFAC2000 Version 2.02
| LDA-TOT | LDT1-TOT | LDT2-TOT | HHDT-TOT
Vehicles | 14616335 | 2223108 | 4003223 | 160165
VMT/1000 | 473835 | 67563 | 140267 | 20258
Trips | 91171160 | 13500887 | 25489776 | 2036153
| LDA-TOT | LDT1-TOT | LDT2-TOT | HHDT-TOT | Emission Factors LDA |  |  |  |  | Emission Factors LDT 1&2 |  |  |  |  | Emission Factors HHDT
| Emissions (tons/day) |  |  |  | Exhaust (g/mi) | Continuous Start (g/trip) | Hot Soak (g/trip) | Diurnal & Resting Losses (g/mi) | Evap Running Loss (g/mi) | Exhaust (g/mi) | Continuous Start (g/trip) | Hot Soak (g/trip) | Diurnal & Resting Losses (g/mi) | Evap Running Loss (g/mi) | Exhaust (g/mi) | Continuous Start (g/trip) | Hot Soak (g/trip) | Diurnal & Resting Losses (g/mi) | Evap Running Loss (g/mi)
Reactive Organic Gas Emissions
Run Exh | 283.28 | 70.8 | 59.22 | 29.17 | 0.54237 |  |  |  |  | 0.56755 |  |  |  |  | 1.3063
Idle Exh | 0 | 0 | 0 | 1.98 | 0 | [9 empty] | 0.088669
Start Ex | 118.99 | 22.59 | 31.1 | 5.72 |  | 1.184 |  |  |  |  | 1.2492 |  |  |  |  | 2.5485
Total Ex | 402.27 | 93.4 | 90.32 | 36.87 | 0.54237 | 1.184 | 0 | 0 | 0 | 0.56755 | 1.2492 | 0 | 0 | 0 | 1.395 | 2.5485 | 0 | 0 | 0
Diurnal | 53.53 | 11.69 | 9.69 | 0.01 |  |  |  | 0.13844 |  |  |  |  | 0.1298 |  |  |  |  | 0.0023601
Hot Soak | 36.89 | 9.18 | 6.51 | 0.2 |  |  | 0.36707 |  |  |  |  | 0.36506 |  |  |  |  | 0.089109
Running | 203.58 | 40.86 | 36.04 | 2.45 |  |  |  |  | 0.38977 |  |  |  |  | 0.33568 |  |  |  |  | 0.10972
Resting | 12.03 | 2.85 | 2.12 | 0 |  |  |  | 0.031111 |  |  |  |  | 0.030173 |  |  |  |  | 0
Total | 708.3 | 157.98 | 144.67 | 39.54 | 0.54237 | 1.184 | 0.36707 | 0.16955 | 0.38977 | 0.56755 | 1.2492 | 0.36506 | 0.15997 | 0.33568 | 1.395 | 2.5485 | 0.089109 | 0.0023601 | 0.10972
Carbon Monoxide Emissions
Run Exh | 4696.28 | 1344.96 | 1240.3 | 233.47 | 8.9915 |  |  |  |  | 11.2849 |  |  |  |  | 10.4553
Idle Exh | 0 | 0 | 0 | 8.81 | 0 | [9 empty] | 0.39453
Start Ex | 1181.44 | 274.28 | 325.14 | 109.41 |  | 11.7559 |  |  |  |  | 13.9468 |  |  |  |  | 48.7472
Total Ex | 5877.72 | 1619.25 | 1565.44 | 351.69 | 8.9915 | 11.7559 | 0 | 0 | 0 | 11.2849 | 13.9468 | 0 | 0 | 0 | 10.8499 | 48.7472 | 0 | 0 | 0
Oxides of Nitrogen Emissions
Run Exh | 458.05 | 120.99 | 189.43 | 411.6 | 0.87698 |  |  |  |  | 1.355 |  |  |  |  | 18.4324
Idle Exh | 0 | 0 | 0 | 14.11 | 0 | [9 empty] | 0.63188
Start Ex | 72.13 | 13.8 | 32.12 | 3.53 |  | 0.71773 |  |  |  |  | 1.0684 |  |  |  |  | 1.5728
Total Ex | 530.19 | 134.79 | 221.55 | 429.23 | 0.87698 | 0.71773 | 0 | 0 | 0 | 1.355 | 1.0684 | 0 | 0 | 0 | 19.0643 | 1.5728 | 0 | 0 | 0
Carbon Dioxide Emissions (000)
Run Exh | 239.17 | 39.87 | 82.02 | 47.05 | 0.45791 |  |  |  |  | 0.53206 |  |  |  |  | 2.107
Idle Exh | 0 | 0 | 0 | 0 | 0 | [9 empty] | 0
Start Ex | 8.15 | 1.48 | 2.56 | 0.07 |  | 0.081097 |  |  |  |  | 0.093999 |  |  |  |  | 0.031188
Total Ex | 247.32 | 41.36 | 84.58 | 47.12 | 0.45791 | 0.081097 | 0 | 0 | 0 | 0.53206 | 0.093999 | 0 | 0 | 0 | 2.107 | 0.031188 | 0 | 0 | 0
PM10 Emissions
Run Exh | 8.46 | 1.56 | 4.01 | 12.47 | 0.016197 |  |  |  |  | 0.024314 |  |  |  |  | 0.55844
Idle Exh | 0 | 0 | 0 | 0.08 | 0 | [9 empty] | 0.0035826
Start Ex | 0.65 | 0.14 | 0.29 | 0 |  | 0.0064678 |  |  |  |  | 0.010005 |  |  |  |  | 0
Total Ex | 9.11 | 1.7 | 4.3 | 12.56 | 0.016197 | 0.0064678 | 0 | 0 | 0 | 0.024314 | 0.010005 | 0 | 0 | 0 | 0.56202 | 0 | 0 | 0 | 0
TireWear | 4.13 | 0.61 | 2.59 | 0.79 | 0.0079073 |  |  |  |  | 0.013968 |  |  |  |  | 0.035378
BrakeWr | 6.48 | 0.96 | 4.07 | 0.28 | 0.012407 |  |  |  |  | 0.021956 |  |  |  |  | 0.012539
Total | 19.72 | 3.28 | 10.96 | 13.62 | 0.036511 | 0.0064678 |  |  |  | 0.060238 | 0.010005 |  |  |  | 0.60994
Lead | 0 | 0 | 0 | 0
SOx | 3.57 | 0.61 | 1.19 | 4.05
Fuel Consumption (1000 gallons)
Gasoline | 26276.36 | 4501.51 | 8926.14 | 87.27
Diesel | 111.13 | 21.35 | 14.43 | 4199.87

## Fugitive Construction EF revd
Fugitive Construction
Emission Estimates
REFINERY CONSTRUCTION (Months 1-3)
[8 empty] | Controlled Emissions |  | Uncontrolled Emissions
|  | Average Pieces of Equipment Operating | Peak Pieces of Equipment Operating |  | Hours of Operation | PM10 Emission Factor (lb/hour) | Water Control Factor | Average PM10 Emissions (lbs/day) | Peak PM10 Emissions (lbs/day) | Average PM10 Emissions (lbs/day) | Peak PM10 Emissions (lbs/day) | SCAQMD Emission Factor Source
Grading Operations
Construction Activities(1) |  | 2 | 2 |  | 8 | 7.7 | 0.5 | 61.6 | 61.6 | 123.2 | 123.2 | Table A9-9-F
TRENCHING OPERATIONS (Backhoe) | [7 empty] | Controlled Emissions |  | Uncontrolled Emissions |  | SCAQMD Emission Factor Source
TEMPORARY STOCKPILES |  |  | Average Tons of Materials Handled Per Day |  | Peak Tons of Materials Handled Per Day | PM10 Emission Factor (lb/ton) | Water Control Factor | Average PM10 Emissions Pounds/day | Peak PM10 Emissions Pounds/day | Average PM10 Emissions Pounds/day | Peak PM10 Emissions Pounds/day
Construction Activities(2) |  |  | 50 |  | 2000 | 0.0035 | 0.5 | 0.0875 | 2.38 | 0.175 | 7 | Table A9-9-G
Assumptions:
1cubic yard trench spoils = 1 ton
WIND EROSION Disturbed Area and Temporary Stockpiles |  |  | Days of Construction |  | Average Acreage Disturbed Per Day | Peak Acreage Disturbed Per Day | PM10 Emission Factor (lb/day/acre) | Average PM10 Emissions Pounds/day | Peak PM10 Emissions Pounds/day | Average PM10 Emissions Tons/Year | Peak PM10 Emissions Tons/Year | SCAQMD Emission Factor Source
Construction Activities |  |  | 60 |  | 0.25 | 0.5 | 19.8 | 4.95 | 9.9 | 0.1485 | 0.297 | Table A9-9-E
TRUCK FILLING/DUMPING | [7 empty] | Controlled Emissions |  | Uncontrolled Emissions |  | SCAQMD Emission Factor Source
|  |  | Estimated Materials Handled Per Day (tons) |  | Peak Tons of Materials Handled Per Day | PM10 Emission Factor (lb/ton) | Water Control Factor | Average PM10 Emissions Pounds/day | Peak PM10 Emissions Pounds/day | Average PM10 Emissions Pounds/day | Peak PM10 Emissions Pounds/day
Truck Filling(4) |  |  | 756 |  | 800 | 0.02205 | 0.5 | 8.3349 | 8.82 | 16.6698 | 17.64 | Table A9-9
Truck Dumping |  |  | 756 |  | 800 | 0.009075 | 0.5 | 3.4303 | 3.63 | 6.8607 | 7.26 | Table A9-9
| TOTAL PM10 Pounds/day |  |  |  |  | Average | Peak
| (Controlled Emissions) |  |  | Construction |  | 78.4027 | 85.6453
| (Uncontrolled Emissions) |  |  |  |  | 151.8555 | 165
| Mitigated Emissions (assumes water 3 times/day) |  |  |  |  | 51.6309 | 56.1
(1) Emissions (lbs/hr) = [0.45 x (G1.5)/(H1.4) x 2.2046 x J; where G = silt content (7.5%), H = moisture content (2.0%) and J = hrs of operation.
(2) Emissions (lbs/ton) = 0.00112 x [(G/5)1.3/(H/2)1.4] x I/J; where G=mean wind speed (12 mph), H=moisture content of surface material (2%); I=lbs of dirt handled per day (100,000 lbs); and J=2,000 lbs/ton
(3) Emissions (lbs/day/acre) = 1.7 x [(G/1.5)/(365-H/235)] x I/15 x J; where G = silt content (7.5%); H = days with >0.01 inch of rain (34); I = percentage of time wind speed exceeds 12 mph (50%) and J= fraction of TSP (0.5)
(4) Used SCAQMD Table 9-9 Default emission factors.

## Pipeline Construction EF
Fugitive Construction
Emission Estimates
PIPELINE CONSTRUCTION (Months 7-12)
|  | Average Pieces of Equipment Operating | Peak Pieces of Equipment Operating |  | Hours of Operation | PM10 Emission Factor (lb/hour) | Water Control Factor | Controlled Emissions |  | Uncontrolled Emissions |  | SCAQMD Emission Factor Source
[8 empty] | Average PM10 Emissions (lbs/day) | Peak PM10 Emissions (lbs/day) | Average PM10 Emissions (lbs/day) | Peak PM10 Emissions (lbs/day)
Grading Operations
Construction Activities(1) |  | 1 | 1 |  | 8 | 7.7 | 0.5 | 30.8 | 30.8 | 61.6 | 61.6 | Table A9-9-F
TRENCHING OPERATIONS (Backhoe) | [7 empty] | Controlled Emissions |  | Uncontrolled Emissions |  | SCAQMD Emission Factor Source
TEMPORARY STOCKPILES |  |  | Average Tons of Materials Handled Per Day |  | Peak Tons of Materials Handled Per Day | PM10 Emission Factor (lb/ton) | Water Control Factor | Average PM10 Emissions Pounds/day | Peak PM10 Emissions Pounds/day | Average PM10 Emissions Pounds/day | Peak PM10 Emissions Pounds/day
Construction Activities(2) |  |  | 90 |  | 100 | 0.0035 | 0.5 | 0.1575 | 0.119 | 0.315 | 0.35 | Table A9-9-G
Assumptions:
1cubic yard trench spoils = 1 ton
WIND EROSION Disturbed Area and Temporary Stockpiles |  |  | Days of Construction |  | Average Acreage Disturbed Per Day | Peak Acreage Disturbed Per Day | PM10 Emission Factor (lb/day/acre) | Average PM10 Emissions Pounds/day | Peak PM10 Emissions Pounds/day | Average PM10 Emissions Tons/Year | Peak PM10 Emissions Tons/Year | SCAQMD Emission Factor Source
Construction Activities |  |  | 120 |  | 0.25 | 0.5 | 19.8 | 4.95 | 9.9 | 0.297 | 0.594 | Table A9-9-E
TRUCK FILLING/DUMPING | [7 empty] | Controlled Emissions |  | Uncontrolled Emissions |  | SCAQMD Emission Factor Source
|  |  | Estimated Materials Handled Per Day (tons) |  | Peak Tons of Materials Handled Per Day | PM10 Emission Factor (lb/ton) | Water Control Factor | Average PM10 Emissions Pounds/day | Peak PM10 Emissions Pounds/day | Average PM10 Emissions Pounds/day | Peak PM10 Emissions Pounds/day
Truck Filling(4) |  |  | 1080 |  | 1100 | 0.02205 | 0.5 | 11.907 | 12.1275 | 23.814 | 24.255 | Table A9-9
Truck Dumping |  |  | 1080 |  | 1100 | 0.009075 | 0.5 | 4.9005 | 4.9912 | 9.801 | 9.9825 | Table A9-9
| TOTAL PM10Pounds/day |  |  |  |  | Average | Peak
| (Controlled Emissions) |  |  | Construction |  | 52.715 | 57.6265
| (Uncontrolled Emissions) |  |  |  |  | 100.48 | 106.0875
| Mitigated Emissions (assumes water 3 times/day) |  |  |  |  | 34.1632 | 36.0697
(1) Emissions (lbs/hr) = [0.45 x (G1.5)/(H1.4) x 2.046 x J; where G = silt content (7.5%), H = moisture content (2.0%) and J = hrs of operation.
(2) Emissions (lbs/day/acre) = 0.00112 x [(G/5)1.3/(H/2)1.4] x I/J; where G=silt content (7.5%); H=days with >0.01 inch of rain (34); I=percentage of time wind spped exceeds 12 mph (50%) and J=fraction of TSP (0.5)
(3) Emissions (lbs/day/acre) = 1.7 x [(G/1.5)/(365-H/235)] x I/15 x J; where G = silt content (7.5%); H = days with >0.01 inch of rain (34); I = percentage of time wind speed exceeds 12 mph (50%) and J= fraction of TSP (0.5)
(4) Used SCAQMD Table 9-9 Default emission factors.

## Fugitive Vehicle Emissions
Fugitive Dust Construction Emission Estimates
From Trucks and Employee Vehicles
Source Type | Number | Fuel | Peak Daily Trips | One-way Distance | Emission Factor (lb/vmt) | Peak PM-10 (lbs/day)
Passenger Vehicle/
On Paved Roadways | 200 | Gasoline | 2 | 11.5 | 0.000856 | 3.9376
Pickup Trucks on Paved Roadways | 6 | Gasoline | 2 | 11.5 | 0.0026 | 0.3588
Trucks on Paved Roadways | 3 | Diesel | 2 | 50 | 0.0206 | 6.18
Trucks on Unpaved Roads | 1 | Diesel | 1 | 1 | 1.6 | 1.6
Total | 210 |  |  |  |  | 12.0764
* Emission Calculations for travel on paved roads from EPA AP-42 Section 13.2.1
E = k(sL/2)0.65 x (W/3)1.5
Where: k = 0.016 lb/VMT for PM10, sL = road silt loading (gms/m2) from CARB Methodology 7.9 for paved roads
(0.240 for local roads and 0.037 for major/collector roads), W = weight of vehicles (2.4 tons for cars; 5 for pickup trucks,
and 20 for heavy trucks)
**Emission Calculations for travel on unpaved roads from EPA AP-42 Section 13.2.2
E = 2.6(s/12)0.8 x (W/3)0.4/(M/0.2)0.3
Where: s = surface silt content (assumed to be 11%, AP-42 Table 13.2.2-1), W = vehicle weight (tons) same assumptions as above, and
M = material moisture content (assumed to be 10 percent since these emissions would only come from a water truck watering the site).

## Refinery Fugitive Paint
Paint Primer Architectural Coating Emissions
Refinery Construction
Activity | Amount | Notes
Volume Applied (gallons/day) | 50
VOC Content (lb/gallon) | 3.5 | SCAQMD Rule 1113 Limit
VOC Emissions (lbs/day) | 175
* Emission Calculations from SCAQMD CEQA Air Quality Handbook, Table A9-9

## Construction Summary
CONSTRUCTION SUMMARY
Construction Period | Estimated Emissions
| CO | VOC | NOx | SOx | PM10
Month 1
Construction Equipment | 306.43 | 171.54 | 202.92 | 40.01 | 13.21
Vehicle Emissions | 91.04 | 7.01 | 17.79 | 0 | 0.67
Fugitive PM10 Emissions | 0 | 0 | 0 | 0 | 78.4
TOTAL EMISSIONS | 397.47 | 178.55 | 220.71 | 40.01 | 92.28
Month 4
Construction Equipment | 265.82 | 20 | 169.37 | 16.93 | 10.48
Vehicle Emissions | 141.81 | 12.71 | 22.57 | 0 | 0.93
Fugitive Dust | 0 | 0 | 0 | 0 | 12.08
TOTAL EMISSIONS | 407.63 | 32.71 | 191.94 | 16.93 | 23.49
Month 11
Construction Equipment | 303.99 | 100.12 | 215.98 | 29.32 | 12.48
Vehicle Emissions | 141.81 | 12.71 | 22.57 | 0 | 0.93
Fugitive PM10 Emissions | 0 | 0 | 0 | 0 | 52.7
Fugitive Dust | 0 | 0 | 0 | 0 | 12.08
VOC Paint Emissions | 0 | 175 | 0 | 0 | 0
TOTAL EMISSIONS | 445.8 | 287.83 | 238.55 | 29.32 | 78.19

## Fugitive Emis. Pumps, Valve rev
Unit | Component | Quantity | Emission Factor (lbs/yr) | Emissions (lbs/yr)
FCCU | pumps (light liquid) | 4 | 104 | 416
Unit 61 | valves (light liquid) | 118 | 19 | 2242
| valves bellow seals (light liquid) | 117 | 0 | 0
| fittings (flanges, etc) | 618 | 1.5 | 927
| valves (gas/vapor) | 21 | 23 | 483
| valves bellow seals (gas/vapor) | 15 | 0 | 0
| pumps (heavy liquid) | 0 | 80 | 0
| valves (heavy liquid) | 0 | 3 | 0
| Compressors | 0 | 514 | 0
| Drains | 23 | 80 | 1840
| PRVs | 7 | 0 | 0
Light Ends Recovery | pumps (light liquid) | 2 | 104 | 208
Unit (43/44) | valves (light liquid) | 50 | 19 | 950
| valves bellow seals (light liquid) | 50 | 0 | 0
| fittings (flanges, etc) | 272 | 1.5 | 408
| valves (gas/vapor) | 10 | 23 | 230
| valves bellow seals (gas/vapor) | 10 | 0 | 0
| pumps (heavy liquid) | 0 | 80 | 0
| valves (heavy liquid) | 0 | 3 | 0
| Compressors | 0 | 514 | 0
| Drains | 2 | 80 | 160
| PRVs | 2 | 0 | 0
Napthta Hydrotreater | pumps (light liquid) | 2 | 104 | 208
Unit (56) | valves (light liquid) | 93 | 19 | 1767
| valves bellow seals (light liquid) | 92 | 0 | 0
| fittings (flanges, etc) | 566 | 1.5 | 849
| valves (gas/vapor) | 3 | 23 | 69
| valves bellow seals (gas/vapor) | 2 | 0 | 0
| pumps (heavy liquid) | 0 | 80 | 0
| valves (heavy liquid) | 0 | 3 | 0
| Compressors | 0 | 514 | 0
| Drains | 5 | 80 | 400
| PRVs | 2 | 0 | 0
Olefin Treater (Unit 60) | pumps (light liquid) | 0 | 104 | 0
| valves (light liquid) | 0 | 19 | 0
| fittings (flanges, etc) | 0 | 1.5 | 0
| valves (gas/vapor) | 0 | 23 | 0
| pumps (heavy liquid) | 0 | 80 | 0
| valves (heavy liquid) | 0 | 3 | 0
| Compressors | 0 | 514 | 0
| Drains | 0 | 80 | 0
| PRVs | 0 | 0 | 0
Fuel Gas Mercaptan Treater | pumps (light liquid) | 2 | 104 | 208
| valves (light liquid) | 200 | 19 | 3800
| valves bellow seals (light liquid) | 200 | 0 | 0
| fittings (flanges, etc) | 997 | 1.5 | 1495.5
| valves (gas/vapor) | 57 | 23 | 1311
| valves bellow seals (gas/vapor) | 57 | 0 | 0
| pumps (heavy liquid) | 0 | 80 | 0
| valves (heavy liquid) | 13 | 3 | 39
| Compressors | 0 | 514 | 0
| Drains | 24 | 80 | 1920
| PRVs | 8 | 0 | 0
Truck Loading Rack | pumps (light liquid) | 4 | 104 | 416
| valves (light liquid) | 78 | 19 | 1482
| valves bellow seals (light liquid) | 116 | 0 | 0
| fittings (flanges, etc) | 244 | 1.5 | 366
| valves (gas/vapor) | 30 | 23 | 690
| valves bellow seals (gas/vapor) | 43 | 0 | 0
| pumps (heavy liquid) | 0 | 80 | 0
| valves (heavy liquid) | 0 | 3 | 0
| Compressors | 0 | 514 | 0
| Drains | 6 | 80 | 480
| PRVs | 8 | 0 | 0
| Loading Emissions* |  |  | 184.5805
Propylene Bullets | pumps (light liquid) | 1 | 104 | 104
| valves (light liquid) | 35 | 19 | 665
| valves bellow seals (light liquid) | 51 | 0 | 0
| fittings (flanges, etc) | 116 | 1.5 | 174
| valves (gas/vapor) | 0 | 23 | 0
| valves bellow seals (gas/vapor) | 0 | 0 | 0
| pumps (heavy liquid) | 0 | 80 | 0
| valves (heavy liquid) | 0 | 3 | 0
| Compressors | 0 | 514 | 0
| Drains | 1 | 80 | 80
| PRVs | 2 | 0 | 0
| Total VOC Fugitive Emissions (lbs/yr) |  |  | 24572.0805
| Total VOC Fugitive Emissions (lbs/day) |  |  | 67.3208
* VOC emissions associated with disconnecting from truck

## Loading Emissions
Parameters: |  |  | Propane (T) | Propylene (T)
TRANLEN | = | Length of transfer line (ft) | 1 | 1
TRANDIA | = | Diameter of transfer line (inches) | 2 | 2
TRANPSI | = | Pressure in transfer line (psia) | 100 | 100
NUMTRAN | = | Number of transfer lines | 2 | 2
BACKLEN | = | Length of return line (ft) | 1 | 1
BACKDIA | = | Diameter of return line (inches) | 1 | 1
BACKPSI | = | Pressure in return line (psia) | 50 | 50
NUMBACK | = | Number of return lines | 2 | 2
Rack Type: |  |  | Truck | Truck
Gas loaded: |  |  | Propane | Propylene
Estimate of VOC molecular wt: |  |  | 44.1 | 42.08
Temperature (F): |  |  | 68 | 68
Number of loading/unloading events: |  |  | 1953.1527 | 3016.8982
Vol Loaded (Bbls) |  |  | 511540 | 790140
VOC emissions (lb/yr): |  |  | 74.6226 | 109.9846
Methodology: |  | - This equation assumes that for each loading/off-loading event,
gas emissions occur as a result of bleeding off a small portion of the line.
- The calculation applies the Ideal Gas Law: n=PV/RT
- Assume gas constant = 10.731 cu-ft-psi/deg(R)-lb-mole

## Project Tanks
ID | Type | Post Project VOCs (lbs/yr) | Baseline VOCs (lbs/yr) | Project VOCs (lbs/yr)
21TK1000 | FR | 3.5185 | 3.5185 | 0
48TK1 | FR | 35.9055 | 35.9055 | 0
81TK1 | FR | 0.012898 | 0.012898 | 0
81TK3 | EFR | 211.0301 | 211.0301 | 0
81TK4 | FR | 0.70041 | 0.70041 | 0
82TK1 | EFR | 2779.6938 | 2779.6938 | 0
82TK2 | EFR | 2648.6266 | 2648.6266 | 0
82TK3 | EFR | 2752.484 | 2752.484 | 0
82TK4 | EFR | 1894.7087 | 1894.7087 | 0
82TK7 | EFR | 6.1431 | 6.1431 | 0
82TK8 | EFR | 12.6271 | 12.6271 | 0
82TK9 | EFR | 5042.0622 | 5042.0622 | 0
83TK5 | FR | 19.6988 | 19.6988 | 0
94TK900 | EFR | 657.9742 | 1514.578 | -856.6038
94TK9001 | EFR | 649.3211 | 2072.2713 | -1422.9502
94TK9002 | EFR | 636.1775 | 2050.1151 | -1413.9376
94TK9003 | EFR | 709.5721 | 709.5721 | 0
94TK9004 | EFR | 310.3218 | 310.3218 | 0
94TK9005 | EFR | 700.3701 | 274.6335 | 425.7366
94TK9006 | EFR | 294.5142 | 294.5142 | 0
94TK9007 | EFR | 1532.0621 | 1532.0621 | 0
94TK9008 | EFR | 838.4678 | 838.4678 | 0
94TK9009 | EFR | 1382.7813 | 1382.7813 | 0
94TK901 | EFR | 192.5492 | 1201.213 | -1008.6638
94TK9010 | EFR | 235.7816 | 235.7816 | 0
94TK9011 | EFR | 165.0333 | 165.0333 | 0
94TK9012 | EFR | 1245.9348 | 214.1509 | 1031.7839
94TK9013 | EFR | 2035.1759 | 2035.1759 | 0
94TK902 | EFR | 45.2165 | 45.2165 | 0
94TK903 | EFR | 457.9158 | 457.9158 | 0
94TK9030 | EFR | 4872.614 | 4872.614 | 0
94TK9031 | EFR | 4867.8891 | 4867.8891 | 0
94TK909A | FR | 3.9911 | 3.9911 | 0
94TK909B | FR | 8.8058 | 8.8058 | 0
95TK1 | FR | 61.0512 | 61.0512 | 0
95TK9018 |  | 0.60439 | 0.60439 | 0
95TK9019 |  | 48.6192 | 48.6192 | 0
95TK950 | FR | 51.8633 | 51.8633 | 0
95TK952 | FR | 13.6522 | 13.6522 | 0
Total (lbs/yr) |  | 37425.4714 | 40670.1064 | -3244.635
Total (lbs/day) |  | 102.5355 | 111.4249 | -8.8894

## Trip Emissions
On Road Mobile Emission Factors from California ARB EMFAC2000
Vehicle Type | CO |  | VOC |  |  |  |  | NOx |  | PM10
| Exhaust Emissions Factor (g/mile) | Continuous Start EF (g/trip) | Exhaust Emission Factor (g/mile) | Continuous Start EF (g/trip) | Hot Soak Factor (g/trip) | Diurmal & Resting Losses (g/hr) | Evap Running Losses (g/mile) | Exhaust Emissions Factor (g/mile) | Continuous Start EF (g/trip) | Emission Factor (g/mile)
Workers Commuting | 8.99 | 11.76 | 0.54 | 1.18 | 0.37 | 0.17 | 0.39 | 0.88 | 0.72 | 0.05
Light Duty Trucks | 11.28 | 13.95 | 0.57 | 1.25 | 0.37 | 0.16 | 0.34 | 1.36 | 1.07 | 0.07
Heavy Diesel Trucks | 48.75 | NA | 1.39 | 2.55 | 0.09 | NA | 0.11 | 19.06 | 1.57 | 0.61
| Parameters |  |  | Peak Day Emissions, lbs/day
| Number of Vehicles | Total Number of Trips | Distance Traveled In Miles | CO |  | VOC |  |  | NOx |  | PM10
Source |  |  |  | Exhaust Emissions | Continuous Start Emissions | Exhaust & Running Emission | Other VOC Emissions | Diurnal and Resting Loss Emissions | Exhaust Emission | Continuous Start Emissions | Emission
Workers Commuting | 8 | 16 | 11.5 | 3.6467 | 0.41481 | 0.37725 | 0.054674 | 0.023986 | 0.35697 | 0.025397 | 0.020282
On-site Cars | 0 | 0 | 10 | 0 | 0 | 0 | 0 | 0 | 0 | 0 | 0
Light Duty Trucks | 0 | 0 | 11.5 | 0 | 0 | 0 | 0 | 0 | 0 | 0 | 0
Delivery Trucks | 0 | 0 | 50 | 0 | NA | 0 | 0 | NA | 0 | 0 | 0
Heavy Diesel Trucks | 10 | 20 | 50 | 107.4735 | NA | 3.3069 | 0.1164 | NA | 42.0194 | 0.069224 | 1.3448
Source | Parameters |  |  | CO |  | VOC |  |  | NOx |  | PM10
Emissions for Workers Commuting | 8 | 16 |  | 4.0616 |  |  | 0.45591 |  | 0.38236 |  | 0.020282
Total Emissions for Light Duty Trucks | 0 | 0 |  | 0 |  |  | 0 |  | 0 |  | 0
Total Emissions for Heavy Diesel Trucks | 10 | 20 |  | 107.4735 |  | 3.4233 |  |  | 42.0886 |  | 1.3448
Total Trip Emissions |  |  |  | 111.5351 |  | 3.8792 |  |  | 42.471 |  | 1.3651
Emission factors for light duty trucks include trucks have non-catalyst/gasoline, catalyst/gasoline engines, and diesel engines
Diurnal & Resting losses vehicle ROG emission based on the vehicle being not being operated and the ambient temperature is rising
Based on California ARB EMFAC2000 model years 1965-2001, state-wide annual simple averages
EMFAC2000 was finalized in May 2000

## Truck Mileage
Terminal | Trucks/day | Mileage per truck | Total Mileage | Notes
Carson | 30 | see below |  | 30 trucks will be loaded at the Carson Terminal and shipped to other terminals for blending.
Orange | 10 | 28 | 280 | From Carson to Orange
Wilmington | 10 | 5 | 50 | From Carson to Wilmington
Colton | 10 | 63 | 630 | From Carson to Colton
Total Mileage Associated with
Ethanol Transport, miles/day |  |  | 960

## Ethanol Transport Emissions
On Road Mobile Emission Factors from California ARB EMFAC2000
Vehicle Type | CO |  | VOC |  |  |  |  | NOx |  | PM10
| Exhaust Emissions Factor (g/mile) | Continuous Start EF (g/trip) | Exhaust Emission Factor (g/mile) | Continuous Start EF (g/trip) | Hot Soak Factor (g/trip) | Diurmal & Resting Losses (g/hr) | Evap Running Losses (g/mile) | Exhaust Emissions Factor (g/mile) | Continuous Start EF (g/trip) | Emission Factor (g/mile)
Workers Commuting | 8.99 | 11.76 | 0.54 | 1.18 | 0.37 | 0.17 | 0.39 | 0.88 | 0.72 | 0.05
Heavy Diesel Trucks | 48.75 | NA | 1.39 | 2.55 | 0.09 | NA | 0.11 | 19.06 | 1.57 | 0.61
| Parameters |  |  | Peak Day Emissions, lbs/day
| Number of Vehicles | Total Number of Trips | Distance Traveled In Miles | CO |  | VOC |  |  | NOx |  | PM10
Source |  |  |  | Exhaust Emissions | Continuous Start Emissions | Exhaust & Running Emission | Other VOC Emissions | Diurnal and Resting Loss Emissions | Exhaust Emission | Continuous Start Emissions | Emission
Carson to Wilmington | 10 | 20 | 5 | 10.7474 | NA | 0.33069 | 0.019841 | NA | 4.2019 | 0.34612 | 0.13448
Carson to Orange | 10 | 20 | 28 | 60.1852 | NA | 1.8519 | 0.11111 | NA | 23.5309 | 0.55379 | 0.75309
Carson to Colton | 10 | 20 | 63 | 135.4167 | NA | 4.1667 | 0.25 | NA | 52.9444 | 4.3611 | 1.6944
Heavy Diesel Trucks | 30
Source | Parameters |  |  | CO |  | VOC |  |  | NOx |  | PM10
Total Emissions for Heavy Diesel Trucks within Basin | 30 | 60 | 96 | 206.3492 |  | 6.7302 |  |  | 85.9383 |  | 2.582
Emission factors for light duty trucks include trucks have non-catalyst/gasoline, catalyst/gasoline engines, and diesel engines
Diurnal & Resting losses vehicle ROG emission based on the vehicle being not being operated and the ambient temperature is rising
Based on California ARB EMFAC2000 model years 1965-2001, state-wide annual simple averages
EMFAC2000 was finalized in May 2000

## Ops Fugitive Vehicle Emissions
Source Type | Number | Fuel | Peak Daily Trips | One-way Distance | Emission Factor (lb/vmt) | Peak PM-10 (lbs/day)
Passenger Vehicle/
On Paved Roadways | 8 | Gasoline | 2 | 11.5 | 0.000856 | 0.1575
Trucks on Paved Roadways | 0 | Gasoline | 2 | 11.5 | 0.0026 | 0
Trucks on Paved Roadways | 30 | Diesel | 2 | 32 | 0.0206 | 39.552
Trucks on Paved Roads | 10 | Diesel | 2 | 50 | 0.0206 | 20.6
Total | 48 |  |  |  |  | 60.3095
* Emission Calculations from SCAQMD CEQA Air Quality Handbook, Table A9-9
* Emission Calculations for travel on paved roads from EPA AP-42 Section 13.2.1
E = k(sL/2)0.65 x (W/3)1.5
Where: k = 0.016 lb/VMT for PM10, sL = road silt loading (gms/m2) from CARB Methodology 7.9 for paved roads
(0.240 for local roads and 0.037 for major/collector roads), W = weight of vehicles (2.4 tons for cars; 5 for pickup trucks,
and 20 for heavy trucks)
**Emission Calculations for travel on unpaved roads from EPA AP-42 Section 13.2.2
E = 2.6(s/12)0.8 x (W/3)0.4/(M/0.2)0.3
Where: s = surface silt content (assumed to be 11%, AP-42 Table 13.2.2-1), W = vehicle weight (tons) same assumptions as above, and
M = material moisture content (assumed to be 10 percent since these emissions would only come from a water truck watering the site).

## Railcar Emissions
Cargo Weight (Rail Car and Freight)
Ethanol Required | 5000 | bpd
Ethanol Required | 210000 | gpd
Ethanol Required | 76650000 | gpy
Gallons per railcar | 25000 | gal
Number of Railcars | 3066 | cars/yr
Rail car weight | 34.25 | tons/car
Total Rail Car Weight | 105010.5 | tons/yr | (3066 rail cars/yr x 34.5)
Weight of Ethanol | 191625 | tons/yr
Gross Weight | 296635.5 | tons
Fuel Consumption
Distance within CA outside of Air Basin | 160 | miles
Total tons/mile | 47461680 | tons-mile
Average Fuel efficiency | 401 | ton-mile/gal
Total Fuel consumption | 118358.3042 | gal/yr
Distance within CA inside of Air Basin | 70 | miles
Total tons/mile | 20764485 | tons-mile
Average Fuel efficiency | 401 | ton-mile/gal
Total Fuel consumption | 51781.7581 | gal/yr
EMISSION FACTORS | CO | VOC | NOx | SOx | PM10
gram/gallon | 26.6 | 10 | 270 | 17 | 6.7
lbs/gallon | 0.058642 | 0.022046 | 0.59524 | 0.037478 | 0.014771
Link | EMISSIONS
| CO | VOC | NOx | SOx | PM10
Within Basin (lbs/yr) | 3036.5846 | 1141.5732 | 30822.4751 | 1940.6744 | 764.854
Within Basin (lbs/day) | 8.3194 | 3.1276 | 84.4451 | 5.3169 | 2.0955
Outside Basin (lbs/yr) | 6940.7648 | 2609.3101 | 70451.3716 | 4435.8271 | 1748.2377
Outside Basin (lbs/day) | 19.0158 | 7.1488 | 193.0175 | 12.153 | 4.7897

## Ship Emission Assumptions
Emission Factors for Cruising
| Propulsion Type | Design Categories | Cruise Emission Factors (lb/1000 gal)
Shiptype |  |  | NOx | HC | CO | PM | SOx
Tanker | Motorships | all | 639 | 18 | 55 | 57 | 363
| Steamships | all | 64 | 2 | 7 | 57 | 363
Emission Factors for Maneuvering
| Propulsion Type | Design Categories | Maneuvering Emission Factors (lb/1000 gal)
Shiptype |  |  | NOx | HC | CO | PM | SOx
Tanker | Motorships | all | 639 | 19 | 58 | 57 | 363
| Steamships | all | 56 | 0.7 | 3.5 | 20 | 363
Emission Factors for Auxiliary Power
| Propulsion Type | Design Categories | All Modes, Emission Factors (lb/hr)
Shiptype |  |  | NOx | HC | CO | PM | SOx
Tanker | Motorships | Engines | 14.7 | 2.8 | 1.6 | 0.6 | 8
|  | Boilers | 2.7 | 0.1 | 1.1 | 0.3 | 6.8
| Steamships | all | 19.6 | 0.8 | 1 | 2.7 | 20.9
Emission Factors for Tugboats
Emission Factors (lb/1000 gal)
Shiptype | NOx | HC | CO | PM | SOx
Tugboat | 419 | 19 | 57 | 9 | 75
Fuel Consumption by Propulsion Type |  |  |  | Fuel Consumption by Activity
Ship Type | Activity | Fuel Consumption, gal/hr |  | Cruising for 6.5 hrs, gal | Maneuvering for 2 hrs, gal | Total Cruising/ Maneuvering Fuel Consumption, gal
Motor | Cruising/Maneuvering | 483 |  | 3139.5 | 966 | 4105.5
Steam | Cruising/Maneuvering | 1112 |  | 7228 | 2224 | 9452
Fuel consumption based on most common tankers from Acurex Environmental report ppg. 4-7, 3-24
Cruising time (avg) outside precautionary area = 5.5 hr from Acurex Environmental report pg. 4-23
Cruising time (avg) inside precautionary area = 1hr from Acurex Environmental report pg. 4-23
Avg. Maneuvering time is 1.53 hrs pg.4-36 table 4-10(a) rounded to 2 hrs
Conservative assumption that maneuvering consumes same fuel/hour as cruising
Fuel Consumption for Tug Boats averaged from Mobil Reformulated Fuels Revised Draft EIR, average per tug of 42.4 gals rounded to 45 gals per tug
Emissions from Cruising, lbs
Propulsion Type | NOx | HC | CO | PM | SOx
Motor | 2006.1405 | 56.511 | 172.6725 | 178.9515 | 1139.6385
Steam | 462.592 | 14.456 | 50.596 | 411.996 | 2623.764
This table is repeated on next sheet, but next sheet is linked to this table. SO, don't print this one!!
Fuel Consumption per Year, gals
| No. Ships | Cruising & Maneuvering | Tug Boats | Total
Currently
Motor | 0 | 0 | 0 | 0
Steam | 0 | 0 | 0 | 0
Total | 0 | 0 | 0 | 0
Proposed
Motor | 12 | 49266 | 1080 | 50346
Steam | 12 | 113424 | 1080 | 114504
Total | 24 | 162690 | 2160 | 164850
Increase | 24 | 162690 | 2160 | 164850

## Ship Emission Calculations
Total Cruising Emissions lbs/yr
| Current and Proposed Shipments | [5 empty] | No. Ships | NOx | HC | CO | PM | SOx
| Ship Contents | Current No. | Proposed No. | Hours at Berth |  | Currently
| MTBE | 32 | 0 | 12 |  | Motor | 0 | 0 | 0 | 0 | 0 | 0
| Blendstocks | 0 | 23 | 12 |  | Steam | 0 | 0 | 0 | 0 | 0 | 0
| Ethanol | 0 | 0 | 12 |  | Total | 0 | 0 | 0 | 0 | 0 | 0
| Total | 32 | 23 |  |  | Proposed
| Assume 50/50 split of motor versus steam per cargo |  |  |  |  | Motor | 5 | 10030.7025 | 282.555 | 863.3625 | 894.7575 | 5698.1925
[6 empty] | Steam | 4 | 1850.368 | 57.824 | 202.384 | 1647.984 | 10495.056
[6 empty] | Total | 9 | 11881.0705 | 340.379 | 1065.7465 | 2542.7415 | 16193.2485
Fuel Consumption per Year, gals | [5 empty] | Decrease | 9 | 11881.0705 | 340.379 | 1065.7465 | 2542.7415 | 16193.2485
Propulsion Type | No. Ships | Cruising & Maneuvering | Tug Boats | Total
Currently | [5 empty] | Total Maneuvering Emissions lbs/yr
Motor | 0 | 0 | 0 | 0 |  |  | No. Ships | NOx | HC | CO | PM | SOx
Steam | 0 | 0 | 0 | 0 |  | Currently
Total | 0 | 0 | 0 | 0 |  | Motor | 0 | 0 | 0 | 0 | 0 | 0
Proposed | [5 empty] | Steam | 0 | 0 | 0 | 0 | 0 | 0
Motor | 5 | 20527.5 | 450 | 20977.5 |  | Total | 0 | 0 | 0 | 0 | 0 | 0
Steam | 4 | 37808 | 360 | 38168 |  | Proposed
Total | 9 | 58335.5 | 810 | 59145.5 |  | Motor | 5 | 3086.37 | 91.77 | 280.14 | 275.31 | 1753.29
[6 empty] | Steam | 4 | 498.176 | 6.2272 | 31.136 | 177.92 | 3229.248
Decrease | -9 | 58335.5 | 810 | 59145.5 |  | Total | 9 | 3584.546 | 97.9972 | 311.276 | 453.23 | 4982.538
[6 empty] | Decrease | 9 | 3584.546 | 97.9972 | 311.276 | 453.23 | 4982.538
Emissions from Auxiliary Power (lbs/yr)
|  |  | Propulsion Type | Cargo | Berth Time/ Ship, hrs | No. Ships | Total Berth Time, hrs | NOx | HC | CO | PM | SOx
Current
|  |  | Motor | MTBE | 12 | 0 | 0 | 0 | 0 | 0 | 0 | 0
|  |  |  | Blendstocks | 12 | 0 | 0 | 0 | 0 | 0 | 0 | 0
|  |  | Steam | MTBE | 12 | 0 | 0 | 0 | 0 | 0 | 0 | 0
|  |  |  | Blendstocks | 12 | 0 | 0 | 0 | 0 | 0 | 0 | 0
|  |  | Total |  |  |  | 0 | 0 | 0 | 0 | 0 | 0
Proposed
|  |  | Motor | Blendstocks | 12 | 5 | 60 | 1044 | 174 | 162 | 54 | 888
|  |  |  | Ethanol | 12 | 0 | 0 | 0 | 0 | 0 | 0 | 0
|  |  | Steam | Blendstocks | 12 | 4 | 48 | 940.8 | 38.4 | 48 | 129.6 | 1003.2
|  |  |  | Ethanol | 12 | 0 | 0 | 0 | 0 | 0 | 0 | 0
|  |  | Total |  |  |  | 108 | 1984.8 | 212.4 | 210 | 183.6 | 1891.2
|  |  | Decrease |  |  |  | 108 | 1984.8 | 212.4 | 210 | 183.6 | 1891.2
Emissions from Tug Boats
|  | No. of Ships | No. of Tug Boats/ Ship | Maneuvering Time, hours | No. of Tug Boats | NOx | HC | CO | PM | SOx
Mobil Revised EIR Data
| Annual, lbs/yr | 24 | 2 | 1 | 48 | 817 | 37 | 111 | 18 | 146
| Per Tug, lbs/hr |  |  |  |  | 17.02 | 0.77 | 2.31 | 0.38 | 3.04
Ultramar Current Operations
| Annual, lbs/yr | 0 | 0 | 0 | 0 | 0 | 0 | 0 | 0 | 0
Ultramar Proposed Project
| Annual, lbs/yr | 9 | 2 | 2 | 18 | 612.72 | 27.72 | 83.16 | 13.68 | 109.44
| Decrease (lbs/yr) |  |  |  |  | 612.72 | 27.72 | 83.16 | 13.68 | 109.44
| overall (cruising, maneuvering, auxiliary power, & tug boats) (lb/yr) |  |  |  |  | 18063.1365 | 678.4962 | 1670.1825 | 3193.2515 | 23176.4265
| overall (cruising, maneuvering, auxiliary power, & tug boats)(lb/visit) |  |  |  |  | 2007.0152 | 75.3885 | 185.5758 | 354.8057 | 2575.1585