## Vessel GLC and Background Calcs
Emissions from Auxiliary Power (lbs/yr) | 0 | 0 | 0 | 0 | 0 | 0 | 0 | 0 | 0
Propulsion Type | Cargo | Berth Time/ Ship, hrs | No. Ships | Total Berth Time, hrs | NOx | HC | CO | PM | SOx
Current | 0 | 0 | 0 | 0 | 0 | 0 | 0 | 0 | 0
Motor | MTBE | 12 | 16 | 192 | 3340.8 | 556.8 | 518.4 | 172.8 | 2841.6
| Blendstocks | 12 | 0 | 0 | 0 | 0 | 0 | 0 | 0
Steam | MTBE | 12 | 16 | 192 | 3763.2 | 153.6 | 192 | 518.4 | 4012.8
| Blendstocks | 12 | 0 | 0 | 0 | 0 | 0 | 0 | 0
Total |  |  | 0 | 384 | 7104 | 710.4 | 710.4 | 691.2 | 6854.4
Proposed | 0 | 0 | 0 | 0 | 0 | 0 | 0 | 0 | 0
Motor | Blendstocks | 12 | 49 | 588 | 10231.2 | 1705.2 | 1587.6 | 529.2 | 8702.4
| Ethanol | 12 | 0 | 0 | 0 | 0 | 0 | 0 | 0
Steam | Blendstocks | 12 | 48 | 576 | 11289.6 | 460.8 | 576 | 1555.2 | 12038.4
| Ethanol | 12 | 0 | 0 | 0 | 0 | 0 | 0 | 0
Total |  |  | 97 | 1164 | 21520.8 | 2166 | 2163.6 | 2084.4 | 20740.8
Increase |  |  |  | 780 | 14416.8 | 1455.6 | 1453.2 | 1393.2 | 13886.4
Screen 3 Input Paramters
| Point Source | [5 empty] | Simple Terrain
Emission Rate (g/s) |  | = | 1 |  | Stack Exit Velocity (m/s) |  |  | = | 6.1996
Stack Height (m) |  | = | 29.8704 |  | Stack Gas Exit Temp. (K) |  |  | = | 428.15
Stack Inside Diameter (m) |  | = | 1.9812
Screen 3 Results
Maxium Unitized Groundlevel Concentration |  | = | 11.64 | mg/m3 | at 1154 meters
Calculated Groundlevel Concentrations
|  | Averaging Period Adjustment Factor | NOx | HC | CO | PM | SOx
Annual Emissions (lb/yr) |  |  | 14416.8 | 1455.6 | 1453.2 | 1393.2 | 13886.4
Hourly Emissions (lb/hr) |  |  | 1.6458 | 0.16616 | 0.16589 | 0.15904 | 1.5852
1-hr Concentration at Max. Location (mg/m3) |  | 1 | 19.1566 | 1.9342 | 1.931 | 1.8512 | 18.4518
8-hr Concentration at Max. Location (mg/m3) |  | 0.7 |  |  | 1.3517
24-hr Concentration at Max. Location (mg/m3) |  | 0.4 |  |  |  | 0.7405
Annual Concentration at Max. Location (mg/m3) |  | 0.1 | 1.9157 | 0.19342 | 0.1931 | 0.18512 | 1.8452
Background Concentration Max. for 1998, 1999 & 2000 at Station 072 - Los Angeles County South Coastal Station
| Criteria Pollutant | Averaging Period | Concentration (ppm) |  |  | Max Conc.
|  |  | 1998 | 1999 | 2000 | (ppm) | (ug/m3)
| NO2 | 1-hr | 0.16 | 0.15 | 0.14 | 0.16 | 302.0859
|  | Annual | 0.0339 | 0.0342 | 0.0313 | 0.0342 | 64.5709
| CO | 1-hr | 8 | 7 | 10 | 10 | 11494.0025
|  | 8-hr | 6.6 | 5.4 | 5.8 | 6.6 | 7586.0417
Concentration (ug/m3)
| PM10 | 24-hr | 69 | 79 | 105 |  | 105
|  | AAM | 32.3 | 38.9 | 37.6 |  | 38.9
|  | AGM | 29.2 | 36.4 | 34 |  | 36.4

## Vessel Threshold Evaluation
Criteria Pollutant | Averaging Period | Ambient Background Conc. | Calculated Concentration | Total Conc. | Most Stringent Air Quality Standard | Significant Change in Air Quality Conc. | Above Threshold? Yes/No
|  | (ug/m3) | (ug/m3) | (ug/m3) | (ug/m3) | (ug/m3)
NO2 | 1-hr | 302.0859 | 19.1566 | 321.2424 | 500 | 20 | No
| Annual | 64.5709 | 1.9157 | 66.4865 | 100 | 1 | No
CO | 1-hr | 11494.0025 | 1.931 | 11495.9335 | 23000 | 1100 | No
| 8-hr | 7586.0417 | 1.3517 | 7587.3933 | 10000 | 500 | No
PM10 | 24-hr | 105 | 0.7405 | 105.7405 | 50 | 2.5 | No
| AAM | 38.9 | 0.18512 | 39.0851 | 30 | 1 | No
Evaluation Criteria Bolded

## Vessel TAC Modeling Inputs
ISCST3 Input Parameters
Flat Terrain |  | Emission Rate (g/s) |  |  | = | 1
Long Beach Met Data |  | Release Height (m) |  |  | = | 29.87
1 Point Source |  | Exhaust Temperature (K) |  |  | = | 428.15
Bypass Calms Processing |  | Exit Velocity (m/s) |  |  | = | 6.2
|  | Stack Inside Diameter (m) |  |  | = | 1.981
ISCST3 Modeling Results | [5 empty] | Fuel Usage for Auxiliary Power (1)
Averaging Period | Max Unitized Concentration (mg/m3) | X-Coord | Y-Coord |  |  | Hours/Year | Gallons/Year Used
1-hr | 11.6892 | 1000 | 600 |  |  | 1164 | 58200
Annual | 1.1207 | 800 | 0
TAC | Emission Factor(2) (lb/1000gal) | Emissions (lb/yr) | Emissions (lb/hr) | Annual Emissions (g/s) | Hourly Emissions (g/s) | Annual Concentration (mg/m3) | Max. Hour Concentration (mg/m3) | ACE ID No.
1,3-Butadiene | 0.2174 | 12.6527 | 0.01087 | 0.00018199 | 0.0013696 | 0.00020397 | 0.01601 | 21
Acetaldehyde | 0.7833 | 45.5881 | 0.039165 | 0.00065572 | 0.0049348 | 0.0007349 | 0.057684 | 1
Acrolein | 0.0339 | 1.973 | 0.001695 | 2.8378e-05 | 0.00021357 | 3.1805e-05 | 0.0024965 | 3
Arsenic | 0.0016 | 0.09312 | 8e-05 | 1.3394e-06 | 1.008e-05 | 1.5011e-06 | 0.00011783 | 10
Benzene | 0.1863 | 10.8427 | 0.009315 | 0.00015596 | 0.0011737 | 0.00017479 | 0.01372 | 13
Cadmium | 0.0015 | 0.0873 | 7.5e-05 | 1.2557e-06 | 9.45e-06 | 1.4073e-06 | 0.00011046 | 22
Chromium +6 | 0.0001 | 0.00582 | 5e-06 | 8.3712e-08 | 6.3e-07 | 9.3821e-08 | 7.3642e-06 | 36
Copper | 0.0041 | 0.23862 | 0.000205 | 3.4322e-06 | 2.583e-05 | 3.8466e-06 | 0.00030193 | 38
Ethylbenzene | 0.0109 | 0.63438 | 0.000545 | 9.1246e-06 | 6.867e-05 | 1.0226e-05 | 0.0008027 | 162
Formaldehyde | 1.7261 | 100.459 | 0.086305 | 0.001445 | 0.010874 | 0.0016194 | 0.12711 | 70
Hexane | 0.0269 | 1.5656 | 0.001345 | 2.2519e-05 | 0.00016947 | 2.5238e-05 | 0.001981 | 163
Hyrochloric Acid | 0.1863 | 10.8427 | 0.009315 | 0.00015596 | 0.0011737 | 0.00017479 | 0.01372 | 78
Lead | 0.0083 | 0.48306 | 0.000415 | 6.9481e-06 | 5.229e-05 | 7.7871e-06 | 0.00061123 | 83
Manganese | 0.0031 | 0.18042 | 0.000155 | 2.5951e-06 | 1.953e-05 | 2.9084e-06 | 0.00022829 | 85
Mercury | 0.002 | 0.1164 | 0.0001 | 1.6742e-06 | 1.26e-05 | 1.8764e-06 | 0.00014728 | 87
Nickel | 0.0039 | 0.22698 | 0.000195 | 3.2648e-06 | 2.457e-05 | 3.659e-06 | 0.0002872 | 111
PAHs | 0.0559 | 3.2534 | 0.002795 | 4.6795e-05 | 0.00035217 | 5.2446e-05 | 0.0041166 | 130
Selenium | 0.0022 | 0.12804 | 0.00011 | 1.8417e-06 | 1.386e-05 | 2.0641e-06 | 0.00016201 | 137
Toluene | 0.1054 | 6.1343 | 0.00527 | 8.8233e-05 | 0.00066402 | 9.8887e-05 | 0.0077619 | 145
Xylenes | 0.0424 | 2.4677 | 0.00212 | 3.5494e-05 | 0.00026712 | 3.978e-05 | 0.0031224 | 151
(1) Based on 50 gallons per hour as reported in the Mobil Volume VII, 1998.
(2) Emission Factors from Table B-2 of the SCAQMD Supplemental Instructions, New Reporting Procedures for AB2588 Facilities, AER Program, June 2001.