## Table B1
|  | Average Hourly |  |  |  |  | Modeled
| Avg. | Emissions |  | 1-hr | Persistence | Adjusted | Conc.
Substance | Time | (lb/hr) | (g/sec) | X/Q | Factor | X/Q | (mg/m3)
NOx | 1-hr | 5.22 | 0.65771 | 4.443 | --- | 4.443 | 2.9222
NOx (SU/SD)1 | 1-hr | 16.83 | 2.1205 | 4.443 | --- | 4.443 | 9.4215
NOx2 | Annual | 5.554 | 0.69979 | 4.443 | 0.08 | 0.35544 | 0.24873
PM10 | 24-hour | 7.32 | 0.9223 | 4.443 | 0.4 | 1.7772 | 1.6391
PM10 | Annual | 7.32 | 0.9223 | 4.443 | 0.08 | 0.35544 | 0.32782
CO | 1-hr | 5.48 | 0.69046 | 4.443 | --- | 4.443 | 3.0677
CO (SU/SD)1 | 1-hr | 2.05 | 0.25829 | 4.443 | --- | 4.443 | 1.1476
CO | 8-hr | 5.48 | 0.69046 | 4.443 | 0.7 | 3.1101 | 2.1474
CO (SU/SD)1 | 8-hr | 2.05 | 0.25829 | 4.443 | 0.7 | 3.1101 | 0.80332
|  | Modeled | Background | Total | Standard (mg/m3) |  | Sig.
| Avg. | Conc. | Conc.3 | Conc. |  |  | Conc. | Exceed
Substance | Time | (mg/m3) | (mg/m3) | (mg/m3) | California | Federal | (mg/m3) | Threshold?
NOx | 1-hr | 2.9222 | 245.28 | 248.2022 | 470 | None | NA | NO
NOx (SU/SD) | 1-hr | 9.4215 | 245.28 | 254.7015 | 470 | None | NA | NO
NOx | Annual | 0.24873 | 55.46 | 55.7087 | None | 100 | NA | NO
PM104 | 24-hour | 1.6391 | NA | 1.6391 | NA | NA | 2.5 | NO
PM104 | Annual | 0.32782 | NA | 0.32782 | NA | NA | 1 | NO
CO | 1-hr | 3.0677 | 11500 | 11503.0677 | 23000 | 40000 | NA | NO
CO (SU/SD) | 1-hr | 1.1476 | 11500 | 11501.1476 | 23000 | 40000 | NA | NO
CO | 8-hr | 2.1474 | 9333.33 | 9335.4774 | 10000 | 10000 | NA | NO
CO (SU/SD) | 8-hr | 0.80332 | 9333.33 | 9334.1333 | 10000 | 10000 | NA | NO
1 SU/SD = Maximum Reformer startup or shutdown emission rate. Duration of startup and shutdown is 24 hours and 4 hours respectively.
2 Assumes 9 startups and shutdowns.
3The highest background concentration over 3 years was assumed as project background concentration.
4Significance concentrations used as the Background concentrations exceed the CAAQS standard.

## Table B2
Operating Data
Number of Reformers | 1
Reformer Rating (MMBtu/hr) | 780
Max. Hourly Gas Usage (MMcf/hr) | 0.67826
Total Annual Gas Usage (MMcf/yr) | 5941.5652
VOC Control factor: | 0%
Dispersion Modeling Results
Max. 1-Hr. X/Q | 4.443 | Max. Offsite Location at 400m
Max. Resident 1-Hr X/Q | 3.994 | Resident 440 meters from the source
Max. Worker 1-Hr X/Q | 2.698 | Worker 600 meters from the source
Max. Resident Annual Avg. X/Q | 0.31952
Max. Worker Annual Avg. X/Q | 0.21584
Worker LEA: | 0.14
|  | Emission Rates |  |  |  | Max. 1-Hr | Res. Max. | Worker | Cancer |  | Chronic |  | Acute | Acute | Maximum
| Emission Factor | Hourly |  | Annual |  | Conc | Ann. Conc. | Max. Ann | Inh URF | Cancer | Inh REL | Chronic | REL | REL Avg. | Resident | Worker | Chronic | Acute
Substance | (lb/MMcf) | (lb/hr) | (g/sec) | (lb/yr) | (g/sec) | (ug/m3) | (ug/m3) | Conc (ug/m3) | (ug/m3)-1 | MPF | (ug/m3) | MPF | (ug/m3) | Time (hrs) | Cancer Risk | Cancer Risk | HI | HI
Acetaldehyde | 0.0009 | 0.00061043 | 7.6913e-05 | 5.3474 | 7.6913e-05 | 0.00034172 | 2.4575e-05 | 1.6601e-05 | 2.7e-06 | 1 | 9 | 1 | --- | N/A | 6.6353e-11 | 6.2751e-12 | 2.7306e-06 | ---
Acrolein | 0.0008 | 0.00054261 | 6.8367e-05 | 4.7533 | 6.8367e-05 | 0.00030376 | 2.1845e-05 | 1.4756e-05 | --- | --- | 0.06 | 1 | 0.19 | 1 | --- | --- | 0.00036408 | 0.0015987
Propylene | 0.01553 | 0.010533 | 0.0013272 | 92.2725 | 0.0013272 | 0.0058967 | 0.00042406 | 0.00028646 | --- | --- | 3000 | 1 | --- | N/A | --- | --- | 1.4135e-07 | ---
Xylenes | 0.0058 | 0.0039339 | 0.00049566 | 34.4611 | 0.00049566 | 0.0022022 | 0.00015837 | 0.00010698 | --- | --- | 700 | 1 | 22000 | 1 | --- | --- | 2.2625e-07 | 1.001e-07
Benzene | 0.0017 | 0.001153 | 0.00014528 | 10.1007 | 0.00014528 | 0.00064548 | 4.642e-05 | 3.1357e-05 | 2.9e-05 | 1 | 60 | 1 | 1300 | 6 | 1.3462e-09 | 1.2731e-10 | 7.7367e-07 | 4.9652e-07
Ethyl Benzene | 0.002 | 0.0013565 | 0.00017092 | 11.8831 | 0.00017092 | 0.00075939 | 5.4612e-05 | 3.6891e-05 | --- | --- | 2000 | 1 | --- | N/A | --- | --- | 2.7306e-08 | ---
Formaldehyde | 0.0036 | 0.0024417 | 0.00030765 | 21.3896 | 0.00030765 | 0.0013669 | 9.8301e-05 | 6.6404e-05 | 6e-06 | 1 | 3 | 1 | 94 | 1 | 5.8981e-10 | 5.5779e-11 | 3.2767e-05 | 1.4541e-05
Hexane | 0.0013 | 0.00088174 | 0.0001111 | 7.724 | 0.0001111 | 0.0004936 | 3.5498e-05 | 2.3979e-05 | --- | --- | 7000 | 1 | --- | N/A | --- | --- | 5.0711e-09 | ---
Naphthalene | 0.0003 | 0.00020348 | 2.5638e-05 | 1.7825 | 2.5638e-05 | 0.00011391 | 8.1918e-06 | 5.5336e-06 | --- | --- | 9 | 1 | --- | N/A | --- | --- | 9.102e-07 | ---
Toluene | 0.0078 | 0.0052904 | 0.00066658 | 46.3442 | 0.00066658 | 0.0029616 | 0.00021299 | 0.00014387 | --- | --- | 300 | 1 | 37000 | 1 | --- | --- | 7.0995e-07 | 8.0044e-08
PAH (non-naphthalene) | 0.0001 | 6.7826e-05 | 8.5459e-06 | 0.59416 | 8.5459e-06 | 3.7969e-05 | 2.7306e-06 | 1.8445e-06 | 0.0011 | 12.7 | --- | --- | --- | N/A | 3.8146e-08 | 3.6076e-09 | --- | ---
Ammonia | --- | 3.47 | 0.43721 | 30397.2 | 0.43721 | 1.9425 | 0.1397 | 0.094367 | --- | --- | 200 | 1 | 3200 | 1 | --- | --- | 0.00069849 | 0.00060704
SUM | [14 empty] | 4.0149e-08 | 3.7969e-09 | 0.0011009 | 0.002221
Significance Threshold | [14 empty] | 1e-06 | 1e-06 | 1 | 1
Exceed Thresholds?? | [14 empty] | NO | NO | NO | NO
SCAQMD Emission Factors used.
Ammonia Emissions were computed at 9ppm ( 3 % O2)
Chronic and acute HI values summed across all target organs; results are conservative
Potency and MPF values obtained from the South Coast AQMD Risk Assessment Procedures for Rules 1401 and 212 guidance document (May 3, 2002)