## Contents
Table | Contents | Pages
CONSTRUCTION
Construction Emissions and Fuel Use Summaries
Table 1 | Peak Daily Construction Emissions | 3
Tables 2-A through 2-E | Daily Construction Emissions by Month | 4-13
Tables 3-A and 3-B | Construction Diesel Fuel and Gasoline Use | 14-15
Tank 710 Modifications Construction
Table 4-A | Tank 710 Modifications Construction Equipment Use | 16
Tables 4-B through 4-F | Tank 710 Modifications Daily Construction Equipment Emissions by Month | 17-21
Table 4-G | Tank 710 Modifications Construction Equipment Diesel Fuel Use | 22
Table 4-H | Tank 710 Modifications Construction Motor Vehicle Use | 23
Tables 4-I through 4-M | Tank 710 Modifications Daily Construction Motor Vehicle Emissions by Month | 24-28
Tables 4-N and 4-O | Tank 710 Modifications Construction Motor Vehicle Diesel Fuel and Gasoline Use | 29-30
Tables 4-P and 4-Q | Tank 710 Modifications Daily Construction Fugitive PM10 Emissions by Month | 31
Table 4-R | Tank 710 Modifications Construction Architectural Coating VOC Emissions by Month | 32
Table 4-S | Tank 710 Modifications Construction Asphaltic Paving VOC Emissions by Month | 32
No. 51 VDU Modifications Construction
Table 5-A | No. 51 VDU Modifications Construction Equipment Use | 33
Tables 5-B through 5-F | No. 51 VDU Modifications Daily Construction Equipment Emissions by Month | 34-38
Table 5-G | No. 51 VDU Modifications Construction Equipment Diesel Fuel Use | 39
Table 5-H | No. 51 VDU Modifications Construction Motor Vehicle Use | 40
Tables 5-I through 5-M | No. 51 VDU Modifications Daily Construction Motor Vehicle Emissions by Month | 41-45
Tables 5-N and 5-O | No. 51 VDU Modifications Construction Motor Vehicle Diesel Fuel and Gasoline Use | 46-47
Tables 5-P and 5-Q | No. 51 VDU Modifications Daily Construction Fugitive PM10 Emissions by Month | 48
Table 5-R | No. 51 VDU Modifications Construction Architectural Coating VOC Emissions by Month | 49
Table 5-S | No. 51 VDU Modifications Construction Asphaltic Paving VOC Emissions by Month | 49
No. 1 Crude Unit Pressure Relief Valves Modifications Construction
Table 6-A | No. 1 Crude Unit Pressure Relief Valves Modifications Construction Equipment Use | 50
Tables 6-B through 6-F | No. 1 Crude Unit Pressure Relief Valves Modifications Daily Construction Equipment Emissions by Month | 51-55
Table 6-G | No. 1 Crude Unit Pressure Relief Valves Modifications Construction Equipment Diesel Fuel Use | 56
Table 6-H | No. 1 Crude Unit Pressure Relief Valves Modifications Construction Motor Vehicle Use | 57
Tables 6-I through 6-M | No. 1 Crude Unit Pressure Relief Valves Modifications Daily Construction Motor Vehicle Emissions by Month | 58-62
Tables 6-N and 6-O | No. 1 Crude Unit Pressure Relief Valves Modifications Construction Motor Vehicle Diesel Fuel and Gasoline Use | 63-64
Tables 6-P and 6-Q | No. 1 Crude Unit Pressure Relief Valves Modifications Daily Construction Fugitive PM10 Emissions by Month | 65
Table 6-R | No. 1 Crude Unit Pressure Relief Valves Modifications Construction Architectural Coating VOC Emissions by Month | 66
Table 6-S | No. 1 Crude Unit Pressure Relief Valves Modifications Construction Asphaltic Paving VOC Emissions by Month | 66
Butane Tank Car Loading Rack Pressure Relief Valves Modifications Construction
Table 7-A | Butane Tank Car Loading Rack Pressure Relief Valves Modifications Construction Equipment Use | 67
Tables 7-B through 7-F | Butane Tank Car Loading Rack Pressure Relief Valves Modifications Daily Construction Equipment Emissions by Month | 68-72
Table 7-G | Butane Tank Car Loading Rack Pressure Relief Valves Modifications Construction Equipment Diesel Fuel Use | 73
Table 7-H | Butane Tank Car Loading Rack Pressure Relief Valves Modifications Construction Motor Vehicle Use | 74
Tables 7-I through 7-M | Butane Tank Car Loading Rack Pressure Relief Valves Modifications Daily Construction Motor Vehicle Emissions by Month | 75-79
Tables 7-N and 7-O | Butane Tank Car Loading Rack Pressure Relief Valves Modifications Construction Motor Vehicle Diesel Fuel and Gasoline Use | 80-81
Tables 7-P and 7-Q | Butane Tank Car Loading Rack Pressure Relief Valves Modifications Daily Construction Fugitive PM10 Emissions by Month | 82
Table 7-R | Butane Tank Car Loading Rack Pressure Relief Valves Modifications Construction Architectural Coating VOC Emissions by Month | 83
Table 7-S | Butane Tank Car Loading Rack Pressure Relief Valves Modifications Construction Asphaltic Paving VOC Emissions by Month | 83
Emissions from Off-Site Disposal of Contaminated Soils
Table 8-A | Daily Emissions from Haul Trucks Transporting Contaminated Soil for Off-Site Disposal | 84
Table 8-B | Daily Equipment Exhaust Emissions from Loading Haul Trucks to Transport Contaminated Soil for Off-Site Disposal | 84
Table 8-C | Daily Fugitive PM10 Emissions from Loading Haul Trucks to Transport Contaminated Soil for Off-Site Disposal | 84
Table 8-D | Total Daily Emissions from Transporting Contaminated Soil for Off-site Disposal | 84
Construction Emission Factors
Tables 9-A and 9-B | Motor Vehicle Emission Factors | 85
Table 10 | Construction Equipment Exhaust Emission Factors | 86
Table 11 | Fugitive PM10 Emission Factors | 87
Cumulative Construction Emissions
Table 12 | Peak Daily Cumulative Construction Emissions | 88
Tables 13-A through 13-E | Daily Cumulative Construction Emissions by Month | 88-89
Mitigated Construction Emissions
Table 14 | Mitigated Peak Daily Cumulative Construction Emissions | 90
Tables 15-A through 15-E | Mitigated Daily Cumulative Construction Emissions by Month | 91-95
Table 16 | Mitigated Peak Daily Construction Emissions | 96
Tables 17-A through 17-E | Mitigated Daily Construction Emissions by Month | 97-106
OPERATIONS
Operational Emissions Summary
Table 18 | Operational Emissions Increases and Decreases | 107
Operational Fugitive VOC Emissions
Table 19 | Tank 710 Operational Fugitive VOC Emissions | 108
Table 20 | No. 51 VDU Operational Fugitive VOC Emissions | 109
Table 21 | No. 1 Crude Unit Pressure Relief Valves Operational Fugitive VOC Emissions | 110
Table 22 | Butane Tank Car Loading Rack Pressure Relief Valves Operational Fugitive VOC Emissions | 111
Cumulative Operational Emissions
Table 23 | Cumulative Operational Emissions Summary | 112
Operational TAC Emissions
Table 24 | Tank 710 Operational Fugitive Emissions from Components in Sour Water Service | 113
Table 25 | Tank 710 Operational Fugitive Toxic Air Contaminant Emissions | 114
Table 26 | No. 51 VDU Operational Fugitive Toxic Air Contaminant Emissions | 115
Table 27 | No. 1 Crude Unit Relief Valves Operational Fugitive Toxic Air Contaminant Emissions | 116
Operational Health Risk Assessment
Tables 28-A and 28-B | Tier 1 Health Risk Screening Analyses | 117

## Tables 1-3B
Table 1
Peak Daily Construction Emissions
Source | CO lb/day | VOC lb/day | NOX lb/day | SOX lb/day | PM10 lb/day
Construction Equipment | 31.4 | 9.877 | 80.798 | 12.459 | 6.19
On-Site Motor Vehicles | 3.5789 | 0.42913 | 1.5952 | 0.014624 | 4.7066
On-Site Fugitive PM10 | 0 | 0 | 0 | 0 | 0
Architectural Coating | 0 | 28.866 | 0 | 0 | 0
Asphaltic Paving | 0 | 0 | 0 | 0 | 0
Total On-Site | 34.9789 | 39.1721 | 82.3932 | 12.4736 | 10.8966
Off-Site Motor Vehicles | 91.1028 | 9.8335 | 9.3684 | 0.079774 | 5.7316
Total | 126.0817 | 49.0056 | 91.7616 | 12.5534 | 16.6281
CEQA Significance Threshold | 550 | 75 | 100 | 150 | 150
Significant? (Yes/No) | No | No | No | No | No
| 126.0817 | 49.0056 | 91.7616 | 12.5534 | 16.6281
Table 2-A
Daily Construction CO Emissions
Emission Source | Emissions (lb/day)
| 2005-07-01 | 2005-08-01 | 2005-09-01 | 2005-10-01 | 2005-11-01 | 2005-12-01 | 2006-01-01 | 2006-02-01 | 2006-03-01 | 2006-04-01 | 2006-05-01 | 2006-06-01 | 2006-07-01 | 2006-08-01 | 2006-09-01 | 2006-10-01
| 41.7803 | 48.5949 | 52.7854 | 54.7275 | 62.8248 | 60.2928 | 67.5346 | 71.0618 | 74.6966 | 69.6953 | 71.4201 | 113.891 | 114.3816 | 126.0817 | 103.6512 | 77.7173
Tank 710 Modifications Construction Equipment | 0 | 3.628 | 2.028 | 15.156 | 13.648 | 11.116 | 12.104 | 10.298 | 15.682 | 10.87 | 10.87 | 10.87 | 10.87 | 8.44 | 8.44 | 2.028
Tank 710 Modifications Construction On-Site Motor Vehicles | 0 | 0.51803 | 1.0203 | 0.98875 | 0.98875 | 0.98875 | 0.98875 | 1.0203 | 1.0203 | 1.0203 | 1.0203 | 1.0203 | 0.98875 | 0.5338 | 0.5338 | 0.45495
Tank 710 Modifications Construction On-Site Fugitive PM10 | bar: 2005-07-01 to 2006-10-01
Tank 710 Modifications Architectural Coating | bar: 2005-07-01 to 2006-10-01
Tank 710 Modifications Asphaltic Paving | bar: 2005-07-01 to 2006-10-01
Tank 710 Modifications Construction Off-Site Motor Vehicles | 0 | 6.4639 | 10.1981 | 10.3874 | 10.5766 | 10.5766 | 10.5766 | 15.8468 | 19.2971 | 19.1079 | 19.1079 | 19.1079 | 19.1079 | 10.0089 | 10.0089 | 8.1891
No. 51 VDU Modifications Construction Equipment | 24.929 | 16.976 | 18.53 | 7.218 | 16.634 | 16.634 | 11.969 | 11.969 | 10.409 | 10.409 | 12.323 | 13.094 | 13.094 | 10.866 | 10.866 | 10.866
No. 51 VDU Modifications Construction On-Site Motor Vehicles | 1.4595 | 1.5226 | 1.5226 | 1.491 | 1.491 | 1.491 | 1.491 | 1.5226 | 1.5226 | 1.5226 | 1.5226 | 1.5226 | 1.491 | 1.491 | 1.491 | 1.4595
No. 51 VDU Modifications Construction On-Site Fugitive PM10 | bar: 2005-07-01 to 2006-10-01
No. 51 VDU Modifications Architectural Coating | bar: 2005-07-01 to 2006-10-01
No. 51 VDU Modifications Asphaltic Paving | bar: 2005-07-01 to 2006-10-01
No. 51 VDU Modifications Construction Off-Site Motor Vehicles | 15.3918 | 19.4864 | 19.4864 | 19.4864 | 19.4864 | 19.4864 | 30.4052 | 30.4052 | 26.7656 | 26.7656 | 26.5763 | 26.5763 | 30.2159 | 30.2159 | 15.2026 | 12.0179
No. 1 Crude Unit Relief Valve Modifications Construction Equipment | 0 | 0 | 0 | 0 | 0 | 0 | 0 | 0 | 0 | 0 | 0 | 7.734 | 4.648 | 6.208 | 6.208 | 6.208
No. 1 Crude Unit Relief Valve Modifications On-Site Motor Vehicles | 0 | 0 | 0 | 0 | 0 | 0 | 0 | 0 | 0 | 0 | 0 | 1.0203 | 1.0203 | 1.0203 | 0.5338 | 0.5338
No. 1 Crude Unit Relief Valve Modifications On-Site Fugitive PM10 | bar: 2005-07-01 to 2006-10-01
No. 1 Crude Unit Relief Valve Modifications Architectural Coating | bar: 2005-07-01 to 2006-10-01
No. 1 Crude Unit Relief Valve Modifications Asphaltic Paving | bar: 2005-07-01 to 2006-10-01
No. 1 Crude Unit Relief Valve Modifications Off-Site Motor Vehicles | 0 | 0 | 0 | 0 | 0 | 0 | 0 | 0 | 0 | 0 | 0 | 32.9456 | 32.9456 | 40.6798 | 32.8037 | 24.6146
Butane Loading Rack Relief Valve Modifications Construction Equipment | 0 | 0 | 0 | 0 | 0 | 0 | 0 | 0 | 0 | 0 | 0 | 0 | 0 | 5.886 | 6.926 | 5.886
Butane Loading Rack Relief Valve Modifications On-Site Motor Vehicles | 0 | 0 | 0 | 0 | 0 | 0 | 0 | 0 | 0 | 0 | 0 | 0 | 0 | 0.5338 | 0.5338 | 0.45495
Butane Loading Rack Relief Valve Modifications On-Site Fugitive PM10 | bar: 2005-07-01 to 2006-10-01
Butane Loading Rack Relief Valve Modifications Architectural Coating | bar: 2005-07-01 to 2006-10-01
Butane Loading Rack Relief Valve Modifications Asphaltic Paving | bar: 2005-07-01 to 2006-10-01
Butane Loading Rack Relief Valve Modifications Off-Site Motor Vehicles | 0 | 0 | 0 | 0 | 0 | 0 | 0 | 0 | 0 | 0 | 0 | 0 | 0 | 10.1981 | 10.1035 | 5.0045
Construction Equipment Total | 24.929 | 20.604 | 20.558 | 22.374 | 30.282 | 27.75 | 24.073 | 22.267 | 26.091 | 21.279 | 23.193 | 31.698 | 28.612 | 31.4 | 32.44 | 24.988
On-Site Motor Vehicles Total | 1.4595 | 2.0406 | 2.5428 | 2.4798 | 2.4798 | 2.4798 | 2.4798 | 2.5428 | 2.5428 | 2.5428 | 2.5428 | 3.5631 | 3.5001 | 3.5789 | 3.0924 | 2.9032
On-Site Fugitive PM10 Total | bar: 2005-07-01 to 2006-10-01
On-Site Architectural Coating Total | bar: 2005-07-01 to 2006-10-01
On-Site Asphaltic Paving Total | bar: 2005-07-01 to 2006-10-01
Off-Site Motor Vehicles Total | 15.3918 | 25.9503 | 29.6845 | 29.8738 | 30.063 | 30.063 | 40.9818 | 46.252 | 46.0627 | 45.8735 | 45.6842 | 78.6299 | 82.2695 | 91.1028 | 68.1187 | 49.8261
Total | 41.7803 | 48.5949 | 52.7854 | 54.7275 | 62.8248 | 60.2928 | 67.5346 | 71.0618 | 74.6966 | 69.6953 | 71.4201 | 113.891 | 114.3816 | 126.0817 | 103.6512 | 77.7173
Note: Totals may not match sum of individual values because of rounding.
Table 2-A (concluded)
Daily Construction CO Emissions
Emission Source | 2005-07-01: Emissions (lb/day)
| 2006-04-01 | 2006-05-01 | 2006-06-01 | 2006-07-01 | 2006-08-01 | 2006-09-01 | 2006-10-01
Tank 710 Modifications Construction Equipment | 10.87 | 10.87 | 10.87 | 10.87 | 8.44 | 8.44 | 2.028
Tank 710 Modifications Construction On-Site Motor Vehicles | 1.0203 | 1.0203 | 1.0203 | 0.98875 | 0.5338 | 0.5338 | 0.45495
Tank 710 Modifications Construction On-Site Fugitive PM10 | bar: 2006-04-01 to 2006-10-01
Tank 710 Modifications Architectural Coating | bar: 2006-04-01 to 2006-10-01
Tank 710 Modifications Asphaltic Paving | bar: 2006-04-01 to 2006-10-01
Tank 710 Modifications Construction Off-Site Motor Vehicles | 19.1079 | 19.1079 | 19.1079 | 19.1079 | 10.0089 | 10.0089 | 8.1891
No. 51 VDU Modifications Construction Equipment | 10.409 | 12.323 | 13.094 | 13.094 | 10.866 | 10.866 | 10.866
No. 51 VDU Modifications Construction On-Site Motor Vehicles | 1.5226 | 1.5226 | 1.5226 | 1.491 | 1.491 | 1.491 | 1.4595
No. 51 VDU Modifications Construction On-Site Fugitive PM10 | bar: 2006-04-01 to 2006-10-01
No. 51 VDU Modifications Architectural Coating | bar: 2006-04-01 to 2006-10-01
No. 51 VDU Modifications Asphaltic Paving | bar: 2006-04-01 to 2006-10-01
No. 51 VDU Modifications Construction Off-Site Motor Vehicles | 26.7656 | 26.5763 | 26.5763 | 30.2159 | 30.2159 | 15.2026 | 12.0179
No. 1 Crude Unit Relief Valve Modifications Construction Equipment | 0 | 0 | 7.734 | 4.648 | 6.208 | 6.208 | 6.208
No. 1 Crude Unit Relief Valve Modifications On-Site Motor Vehicles | 0 | 0 | 1.0203 | 1.0203 | 1.0203 | 0.5338 | 0.5338
No. 1 Crude Unit Relief Valve Modifications On-Site Fugitive PM10 | bar: 2006-04-01 to 2006-10-01
No. 1 Crude Unit Relief Valve Modifications Architectural Coating | bar: 2006-04-01 to 2006-10-01
No. 1 Crude Unit Relief Valve Modifications Asphaltic Paving | bar: 2006-04-01 to 2006-10-01
No. 1 Crude Unit Relief Valve Modifications Off-Site Motor Vehicles | 0 | 0 | 32.9456 | 32.9456 | 40.6798 | 32.8037 | 24.6146
Butane Loading Rack Relief Valve Modifications Construction Equipment | 0 | 0 | 0 | 0 | 5.886 | 6.926 | 5.886
Butane Loading Rack Relief Valve Modifications On-Site Motor Vehicles | 0 | 0 | 0 | 0 | 0.5338 | 0.5338 | 0.45495
Butane Loading Rack Relief Valve Modifications On-Site Fugitive PM10 | bar: 2006-04-01 to 2006-10-01
Butane Loading Rack Relief Valve Modifications Architectural Coating | bar: 2006-04-01 to 2006-10-01
Butane Loading Rack Relief Valve Modifications Asphaltic Paving | bar: 2006-04-01 to 2006-10-01
Butane Loading Rack Relief Valve Modifications Off-Site Motor Vehicles | 0 | 0 | 0 | 0 | 10.1981 | 10.1035 | 5.0045
Construction Equipment Total | 21.279 | 23.193 | 31.698 | 28.612 | 31.4 | 32.44 | 24.988
On-Site Motor Vehicles Total | 2.5428 | 2.5428 | 3.5631 | 3.5001 | 3.5789 | 3.0924 | 2.9032
On-Site Fugitive PM10 Total | bar: 2006-04-01 to 2006-10-01
On-Site Architectural Coating Total | bar: 2006-04-01 to 2006-10-01
On-Site Asphaltic Paving Total | bar: 2006-04-01 to 2006-10-01
Off-Site Motor Vehicles Total | 45.8735 | 45.6842 | 78.6299 | 82.2695 | 91.1028 | 68.1187 | 49.8261
Total | 69.6953 | 71.4201 | 113.891 | 114.3816 | 126.0817 | 103.6512 | 77.7173
Note: Totals may not match sum of individual values because of rounding.
Table 2-B
Daily Construction VOC Emissions
Emission Source | 2006-04-01: Emissions (lb/day)
| 2005-07-01 | 2005-08-01 | 2005-09-01 | 2005-10-01 | 2005-11-01 | 2005-12-01 | 2006-01-01 | 2006-02-01 | 2006-03-01 | 2006-04-01 | 2006-05-01 | 2006-06-01 | 2006-07-01 | 2006-08-01 | 2006-09-01 | 2006-10-01
| 8.0533 | 8.6913 | 8.6848 | 9.1217 | 11.1518 | 15.6818 | 17.2625 | 17.5518 | 18.5998 | 17.7097 | 18.2256 | 38.689 | 41.4622 | 49.0056 | 43.4022 | 39.1119
Tank 710 Modifications Construction Equipment | 0 | 1.299 | 0.816 | 4.27 | 3.624 | 2.494 | 2.97 | 2.702 | 4.302 | 3.454 | 3.454 | 3.454 | 3.454 | 2.752 | 2.752 | 0.816
Tank 710 Modifications Construction On-Site Motor Vehicles | 0 | 0.062808 | 0.12211 | 0.11509 | 0.11509 | 0.11509 | 0.11509 | 0.12211 | 0.12211 | 0.12211 | 0.12211 | 0.12211 | 0.11509 | 0.066315 | 0.066315 | 0.04878
Tank 710 Modifications Construction On-Site Fugitive PM10 | bar: 2005-07-01 to 2006-10-01
Tank 710 Modifications Architectural Coating | 0 | 0 | 0 | 0 | 0 | 0 | 0 | 0 | 0 | 0 | 0 | 0 | 3.396 | 3.396 | 0 | 0
Tank 710 Modifications Asphaltic Paving | 0 | 0 | 0 | 0 | 0 | 0 | 0 | 0 | 0 | 0 | 0 | 0 | 0 | 0 | 0 | 0
Tank 710 Modifications Construction Off-Site Motor Vehicles | 0 | 0.70396 | 1.1152 | 1.1573 | 1.1994 | 1.1994 | 1.1994 | 1.7427 | 2.0908 | 2.0488 | 2.0488 | 2.0488 | 2.0488 | 1.0732 | 1.0732 | 0.87804
No. 51 VDU Modifications Construction Equipment | 6.192 | 4.296 | 4.302 | 1.272 | 3.906 | 3.906 | 3.84 | 3.84 | 3.33 | 3.33 | 3.888 | 4.14 | 4.14 | 3.465 | 3.465 | 3.465
No. 51 VDU Modifications Construction On-Site Motor Vehicles | 0.16738 | 0.18141 | 0.18141 | 0.1744 | 0.1744 | 0.1744 | 0.1744 | 0.18141 | 0.18141 | 0.18141 | 0.18141 | 0.18141 | 0.1744 | 0.1744 | 0.1744 | 0.16738
No. 51 VDU Modifications Construction On-Site Fugitive PM10 | bar: 2005-07-01 to 2006-10-01
No. 51 VDU Modifications Architectural Coating | 0 | 0 | 0 | 0 | 0 | 5.66 | 5.66 | 5.66 | 5.66 | 5.66 | 5.66 | 5.66 | 5.66 | 5.66 | 5.66 | 5.66
No. 51 VDU Modifications Asphaltic Paving | 0 | 0.015157 | 0.015157 | 0 | 0 | 0 | 0 | 0 | 0 | 0 | 0 | 0 | 0 | 0 | 0 | 0
No. 51 VDU Modifications Construction Off-Site Motor Vehicles | 1.6939 | 2.1329 | 2.1329 | 2.1329 | 2.1329 | 2.1329 | 3.3036 | 3.3036 | 2.9134 | 2.9134 | 2.8713 | 2.8713 | 3.2616 | 3.2616 | 1.6518 | 1.3104
No. 1 Crude Unit Relief Valve Modifications Construction Equipment | 0 | 0 | 0 | 0 | 0 | 0 | 0 | 0 | 0 | 0 | 0 | 2.385 | 1.386 | 1.896 | 1.896 | 1.896
No. 1 Crude Unit Relief Valve Modifications On-Site Motor Vehicles | 0 | 0 | 0 | 0 | 0 | 0 | 0 | 0 | 0 | 0 | 0 | 0.12211 | 0.12211 | 0.12211 | 0.066315 | 0.066315
No. 1 Crude Unit Relief Valve Modifications On-Site Fugitive PM10 | bar: 2005-07-01 to 2006-10-01
No. 1 Crude Unit Relief Valve Modifications Architectural Coating | 0 | 0 | 0 | 0 | 0 | 0 | 0 | 0 | 0 | 0 | 0 | 14.15 | 14.15 | 14.15 | 14.15 | 14.15
No. 1 Crude Unit Relief Valve Modifications Asphaltic Paving | 0 | 0 | 0 | 0 | 0 | 0 | 0 | 0 | 0 | 0 | 0 | 0 | 0 | 0 | 0 | 0
No. 1 Crude Unit Relief Valve Modifications Off-Site Motor Vehicles | 0 | 0 | 0 | 0 | 0 | 0 | 0 | 0 | 0 | 0 | 0 | 3.5542 | 3.5542 | 4.3835 | 3.5227 | 2.6446
Butane Loading Rack Relief Valve Modifications Construction Equipment | 0 | 0 | 0 | 0 | 0 | 0 | 0 | 0 | 0 | 0 | 0 | 0 | 0 | 1.764 | 2.104 | 1.764
Butane Loading Rack Relief Valve Modifications On-Site Motor Vehicles | 0 | 0 | 0 | 0 | 0 | 0 | 0 | 0 | 0 | 0 | 0 | 0 | 0 | 0.066315 | 0.066315 | 0.04878
Butane Loading Rack Relief Valve Modifications On-Site Fugitive PM10 | bar: 2005-07-01 to 2006-10-01
Butane Loading Rack Relief Valve Modifications Architectural Coating | 0 | 0 | 0 | 0 | 0 | 0 | 0 | 0 | 0 | 0 | 0 | 0 | 0 | 5.66 | 5.66 | 5.66
Butane Loading Rack Relief Valve Modifications Asphaltic Paving | 0 | 0 | 0 | 0 | 0 | 0 | 0 | 0 | 0 | 0 | 0 | 0 | 0 | 0 | 0 | 0
Butane Loading Rack Relief Valve Modifications Off-Site Motor Vehicles | 0 | 0 | 0 | 0 | 0 | 0 | 0 | 0 | 0 | 0 | 0 | 0 | 0 | 1.1152 | 1.0942 | 0.53658
Construction Equipment Total | 6.192 | 5.595 | 5.118 | 5.542 | 7.53 | 6.4 | 6.81 | 6.542 | 7.632 | 6.784 | 7.342 | 9.979 | 8.98 | 9.877 | 10.217 | 7.941
On-Site Motor Vehicles Total | 0.16738 | 0.24422 | 0.30352 | 0.28949 | 0.28949 | 0.28949 | 0.28949 | 0.30352 | 0.30352 | 0.30352 | 0.30352 | 0.42563 | 0.4116 | 0.42913 | 0.37334 | 0.33126
On-Site Fugitive PM10 Total | bar: 2005-07-01 to 2006-10-01
On-Site Architectural Coating Total | 0 | 0 | 0 | 0 | 0 | 5.66 | 5.66 | 5.66 | 5.66 | 5.66 | 5.66 | 19.81 | 23.206 | 28.866 | 25.47 | 25.47
On-Site Asphaltic Paving Total | 0 | 0.015157 | 0.015157 | 0 | 0 | 0 | 0 | 0 | 0 | 0 | 0 | 0 | 0 | 0 | 0 | 0
Off-Site Motor Vehicles Total | 1.6939 | 2.8369 | 3.2482 | 3.2903 | 3.3323 | 3.3323 | 4.5031 | 5.0463 | 5.0042 | 4.9622 | 4.9201 | 8.4743 | 8.8646 | 9.8335 | 7.3419 | 5.3696
Total | 8.0533 | 8.6913 | 8.6848 | 9.1217 | 11.1518 | 15.6818 | 17.2625 | 17.5518 | 18.5998 | 17.7097 | 18.2256 | 38.689 | 41.4622 | 49.0056 | 43.4022 | 39.1119
Note: Totals may not match sum of individual values because of rounding.
Table 2-B (concluded)
Daily Construction VOC Emissions
Emission Source | 2005-07-01: Emissions (lb/day)
| 2006-04-01 | 2006-05-01 | 2006-06-01 | 2006-07-01 | 2006-08-01 | 2006-09-01 | 2006-10-01
Tank 710 Modifications Construction Equipment | 3.454 | 3.454 | 3.454 | 3.454 | 2.752 | 2.752 | 0.816
Tank 710 Modifications Construction On-Site Motor Vehicles | 0.12211 | 0.12211 | 0.12211 | 0.11509 | 0.066315 | 0.066315 | 0.04878
Tank 710 Modifications Construction On-Site Fugitive PM10 | bar: 2006-04-01 to 2006-10-01
Tank 710 Modifications Architectural Coating | 0 | 0 | 0 | 3.396 | 3.396 | 0 | 0
Tank 710 Modifications Asphaltic Paving | 0 | 0 | 0 | 0 | 0 | 0 | 0
Tank 710 Modifications Construction Off-Site Motor Vehicles | 2.0488 | 2.0488 | 2.0488 | 2.0488 | 1.0732 | 1.0732 | 0.87804
No. 51 VDU Modifications Construction Equipment | 3.33 | 3.888 | 4.14 | 4.14 | 3.465 | 3.465 | 3.465
No. 51 VDU Modifications Construction On-Site Motor Vehicles | 0.18141 | 0.18141 | 0.18141 | 0.1744 | 0.1744 | 0.1744 | 0.16738
No. 51 VDU Modifications Construction On-Site Fugitive PM10 | bar: 2006-04-01 to 2006-10-01
No. 51 VDU Modifications Architectural Coating | 5.66 | 5.66 | 5.66 | 5.66 | 5.66 | 5.66 | 5.66
No. 51 VDU Modifications Asphaltic Paving | 0 | 0 | 0 | 0 | 0 | 0 | 0
No. 51 VDU Modifications Construction Off-Site Motor Vehicles | 2.9134 | 2.8713 | 2.8713 | 3.2616 | 3.2616 | 1.6518 | 1.3104
No. 1 Crude Unit Relief Valve Modifications Construction Equipment | 0 | 0 | 2.385 | 1.386 | 1.896 | 1.896 | 1.896
No. 1 Crude Unit Relief Valve Modifications On-Site Motor Vehicles | 0 | 0 | 0.12211 | 0.12211 | 0.12211 | 0.066315 | 0.066315
No. 1 Crude Unit Relief Valve Modifications On-Site Fugitive PM10 | bar: 2006-04-01 to 2006-10-01
No. 1 Crude Unit Relief Valve Modifications Architectural Coating | 0 | 0 | 14.15 | 14.15 | 14.15 | 14.15 | 14.15
No. 1 Crude Unit Relief Valve Modifications Asphaltic Paving | 0 | 0 | 0 | 0 | 0 | 0 | 0
No. 1 Crude Unit Relief Valve Modifications Off-Site Motor Vehicles | 0 | 0 | 3.5542 | 3.5542 | 4.3835 | 3.5227 | 2.6446
Butane Loading Rack Relief Valve Modifications Construction Equipment | 0 | 0 | 0 | 0 | 1.764 | 2.104 | 1.764
Butane Loading Rack Relief Valve Modifications On-Site Motor Vehicles | 0 | 0 | 0 | 0 | 0.066315 | 0.066315 | 0.04878
Butane Loading Rack Relief Valve Modifications On-Site Fugitive PM10 | bar: 2006-04-01 to 2006-10-01
Butane Loading Rack Relief Valve Modifications Architectural Coating | 0 | 0 | 0 | 0 | 5.66 | 5.66 | 5.66
Butane Loading Rack Relief Valve Modifications Asphaltic Paving | 0 | 0 | 0 | 0 | 0 | 0 | 0
Butane Loading Rack Relief Valve Modifications Off-Site Motor Vehicles | 0 | 0 | 0 | 0 | 1.1152 | 1.0942 | 0.53658
Construction Equipment Total | 6.784 | 7.342 | 9.979 | 8.98 | 9.877 | 10.217 | 7.941
On-Site Motor Vehicles Total | 0.30352 | 0.30352 | 0.42563 | 0.4116 | 0.42913 | 0.37334 | 0.33126
On-Site Fugitive PM10 Total | bar: 2006-04-01 to 2006-10-01
On-Site Architectural Coating Total | 5.66 | 5.66 | 19.81 | 23.206 | 28.866 | 25.47 | 25.47
On-Site Asphaltic Paving Total | 0 | 0 | 0 | 0 | 0 | 0 | 0
Off-Site Motor Vehicles Total | 4.9622 | 4.9201 | 8.4743 | 8.8646 | 9.8335 | 7.3419 | 5.3696
Total | 17.7097 | 18.2256 | 38.689 | 41.4622 | 49.0056 | 43.4022 | 39.1119
Note: Totals may not match sum of individual values because of rounding.
Table 2-C
Daily Construction NOx Emissions
Emission Source | 2006-04-01: Emissions (lb/day)
| 2005-07-01 | 2005-08-01 | 2005-09-01 | 2005-10-01 | 2005-11-01 | 2005-12-01 | 2006-01-01 | 2006-02-01 | 2006-03-01 | 2006-04-01 | 2006-05-01 | 2006-06-01 | 2006-07-01 | 2006-08-01 | 2006-09-01 | 2006-10-01
| 66.5473 | 56.7467 | 65.6246 | 66.6474 | 91.7616 | 84.8516 | 78.8591 | 76.5325 | 81.0423 | 67.752 | 63.6018 | 86.5275 | 79.8062 | 83.8631 | 84.8376 | 60.0675
Tank 710 Modifications Construction Equipment | 0 | 4.978 | 1.842 | 38.864 | 39.642 | 32.732 | 29.334 | 27.25 | 40.866 | 28.822 | 28.822 | 28.822 | 28.822 | 17.542 | 17.542 | 1.842
Tank 710 Modifications Construction On-Site Motor Vehicles | 0 | 0.46443 | 0.82501 | 0.6173 | 0.6173 | 0.6173 | 0.6173 | 0.82501 | 0.82501 | 0.82501 | 0.82501 | 0.82501 | 0.6173 | 0.56828 | 0.56828 | 0.04902
Tank 710 Modifications Construction On-Site Fugitive PM10 | bar: 2005-07-01 to 2006-10-01
Tank 710 Modifications Architectural Coating | bar: 2005-07-01 to 2006-10-01
Tank 710 Modifications Asphaltic Paving | bar: 2005-07-01 to 2006-10-01
Tank 710 Modifications Construction Off-Site Motor Vehicles | 0 | 1.3094 | 2.3247 | 3.5709 | 4.8171 | 4.8171 | 4.8171 | 4.1591 | 3.3051 | 2.0588 | 2.0588 | 2.0588 | 2.0588 | 1.0784 | 1.0784 | 0.88236
No. 51 VDU Modifications Construction Equipment | 61.667 | 44.258 | 54.896 | 18.066 | 41.156 | 41.156 | 37.385 | 37.385 | 29.525 | 29.525 | 26.621 | 28.184 | 28.184 | 21.462 | 21.462 | 21.462
No. 51 VDU Modifications Construction On-Site Motor Vehicles | 0.77017 | 1.1856 | 1.1856 | 0.97788 | 0.97788 | 0.97788 | 0.97788 | 1.1856 | 1.1856 | 1.1856 | 1.1856 | 1.1856 | 0.97788 | 0.97788 | 0.97788 | 0.77017
No. 51 VDU Modifications Construction On-Site Fugitive PM10 | bar: 2005-07-01 to 2006-10-01
No. 51 VDU Modifications Architectural Coating | bar: 2005-07-01 to 2006-10-01
No. 51 VDU Modifications Asphaltic Paving | bar: 2005-07-01 to 2006-10-01
No. 51 VDU Modifications Construction Off-Site Motor Vehicles | 4.1101 | 4.5513 | 4.5513 | 4.5513 | 4.5513 | 4.5513 | 5.7278 | 5.7278 | 5.3356 | 5.3356 | 4.0894 | 4.0894 | 4.4815 | 4.4815 | 2.8639 | 2.5207
No. 1 Crude Unit Relief Valve Modifications Construction Equipment | 0 | 0 | 0 | 0 | 0 | 0 | 0 | 0 | 0 | 0 | 0 | 15.762 | 9.064 | 16.924 | 16.924 | 16.924
No. 1 Crude Unit Relief Valve Modifications On-Site Motor Vehicles | 0 | 0 | 0 | 0 | 0 | 0 | 0 | 0 | 0 | 0 | 0 | 0.82501 | 0.82501 | 0.82501 | 0.56828 | 0.56828
No. 1 Crude Unit Relief Valve Modifications On-Site Fugitive PM10 | bar: 2005-07-01 to 2006-10-01
No. 1 Crude Unit Relief Valve Modifications Architectural Coating | bar: 2005-07-01 to 2006-10-01
No. 1 Crude Unit Relief Valve Modifications Asphaltic Paving | bar: 2005-07-01 to 2006-10-01
No. 1 Crude Unit Relief Valve Modifications Off-Site Motor Vehicles | 0 | 0 | 0 | 0 | 0 | 0 | 0 | 0 | 0 | 0 | 0 | 4.7757 | 4.7757 | 5.609 | 3.841 | 2.9586
Butane Loading Rack Relief Valve Modifications Construction Equipment | 0 | 0 | 0 | 0 | 0 | 0 | 0 | 0 | 0 | 0 | 0 | 0 | 0 | 11.502 | 16.742 | 11.502
Butane Loading Rack Relief Valve Modifications On-Site Motor Vehicles | 0 | 0 | 0 | 0 | 0 | 0 | 0 | 0 | 0 | 0 | 0 | 0 | 0 | 0.56828 | 0.56828 | 0.04902
Butane Loading Rack Relief Valve Modifications On-Site Fugitive PM10 | bar: 2005-07-01 to 2006-10-01
Butane Loading Rack Relief Valve Modifications Architectural Coating | bar: 2005-07-01 to 2006-10-01
Butane Loading Rack Relief Valve Modifications Asphaltic Paving | bar: 2005-07-01 to 2006-10-01
Butane Loading Rack Relief Valve Modifications Off-Site Motor Vehicles | 0 | 0 | 0 | 0 | 0 | 0 | 0 | 0 | 0 | 0 | 0 | 0 | 0 | 2.3247 | 1.7016 | 0.53922
Construction Equipment Total | 61.667 | 49.236 | 56.738 | 56.93 | 80.798 | 73.888 | 66.719 | 64.635 | 70.391 | 58.347 | 55.443 | 72.768 | 66.07 | 67.43 | 72.67 | 51.73
On-Site Motor Vehicles Total | 0.77017 | 1.65 | 2.0106 | 1.5952 | 1.5952 | 1.5952 | 1.5952 | 2.0106 | 2.0106 | 2.0106 | 2.0106 | 2.8356 | 2.4202 | 2.9394 | 2.6827 | 1.4365
On-Site Fugitive PM10 Total | bar: 2005-07-01 to 2006-10-01
On-Site Architectural Coating Total | bar: 2005-07-01 to 2006-10-01
On-Site Asphaltic Paving Total | bar: 2005-07-01 to 2006-10-01
Off-Site Motor Vehicles Total | 4.1101 | 5.8607 | 6.876 | 8.1222 | 9.3684 | 9.3684 | 10.5449 | 9.8869 | 8.6407 | 7.3945 | 6.1482 | 10.9239 | 11.3161 | 13.4937 | 9.4849 | 6.901
Total | 66.5473 | 56.7467 | 65.6246 | 66.6474 | 91.7616 | 84.8516 | 78.8591 | 76.5325 | 81.0423 | 67.752 | 63.6018 | 86.5275 | 79.8062 | 83.8631 | 84.8376 | 60.0675
Note: Totals may not match sum of individual values because of rounding.
Table 2-C (concluded)
Daily Construction NOx Emissions
Emission Source | 2005-07-01: Emissions (lb/day)
| 2006-04-01 | 2006-05-01 | 2006-06-01 | 2006-07-01 | 2006-08-01 | 2006-09-01 | 2006-10-01
Tank 710 Modifications Construction Equipment | 28.822 | 28.822 | 28.822 | 28.822 | 17.542 | 17.542 | 1.842
Tank 710 Modifications Construction On-Site Motor Vehicles | 0.82501 | 0.82501 | 0.82501 | 0.6173 | 0.56828 | 0.56828 | 0.04902
Tank 710 Modifications Construction On-Site Fugitive PM10 | bar: 2006-04-01 to 2006-10-01
Tank 710 Modifications Architectural Coating | bar: 2006-04-01 to 2006-10-01
Tank 710 Modifications Asphaltic Paving | bar: 2006-04-01 to 2006-10-01
Tank 710 Modifications Construction Off-Site Motor Vehicles | 2.0588 | 2.0588 | 2.0588 | 2.0588 | 1.0784 | 1.0784 | 0.88236
No. 51 VDU Modifications Construction Equipment | 29.525 | 26.621 | 28.184 | 28.184 | 21.462 | 21.462 | 21.462
No. 51 VDU Modifications Construction On-Site Motor Vehicles | 1.1856 | 1.1856 | 1.1856 | 0.97788 | 0.97788 | 0.97788 | 0.77017
No. 51 VDU Modifications Construction On-Site Fugitive PM10 | bar: 2006-04-01 to 2006-10-01
No. 51 VDU Modifications Architectural Coating | bar: 2006-04-01 to 2006-10-01
No. 51 VDU Modifications Asphaltic Paving | bar: 2006-04-01 to 2006-10-01
No. 51 VDU Modifications Construction Off-Site Motor Vehicles | 5.3356 | 4.0894 | 4.0894 | 4.4815 | 4.4815 | 2.8639 | 2.5207
No. 1 Crude Unit Relief Valve Modifications Construction Equipment | 0 | 0 | 15.762 | 9.064 | 16.924 | 16.924 | 16.924
No. 1 Crude Unit Relief Valve Modifications On-Site Motor Vehicles | 0 | 0 | 0.82501 | 0.82501 | 0.82501 | 0.56828 | 0.56828
No. 1 Crude Unit Relief Valve Modifications On-Site Fugitive PM10 | bar: 2006-04-01 to 2006-10-01
No. 1 Crude Unit Relief Valve Modifications Architectural Coating | bar: 2006-04-01 to 2006-10-01
No. 1 Crude Unit Relief Valve Modifications Asphaltic Paving | bar: 2006-04-01 to 2006-10-01
No. 1 Crude Unit Relief Valve Modifications Off-Site Motor Vehicles | 0 | 0 | 4.7757 | 4.7757 | 5.609 | 3.841 | 2.9586
Butane Loading Rack Relief Valve Modifications Construction Equipment | 0 | 0 | 0 | 0 | 11.502 | 16.742 | 11.502
Butane Loading Rack Relief Valve Modifications On-Site Motor Vehicles | 0 | 0 | 0 | 0 | 0.56828 | 0.56828 | 0.04902
Butane Loading Rack Relief Valve Modifications On-Site Fugitive PM10 | bar: 2006-04-01 to 2006-10-01
Butane Loading Rack Relief Valve Modifications Architectural Coating | bar: 2006-04-01 to 2006-10-01
Butane Loading Rack Relief Valve Modifications Asphaltic Paving | bar: 2006-04-01 to 2006-10-01
Butane Loading Rack Relief Valve Modifications Off-Site Motor Vehicles | 0 | 0 | 0 | 0 | 2.3247 | 1.7016 | 0.53922
Construction Equipment Total | 58.347 | 55.443 | 72.768 | 66.07 | 67.43 | 72.67 | 51.73
On-Site Motor Vehicles Total | 2.0106 | 2.0106 | 2.8356 | 2.4202 | 2.9394 | 2.6827 | 1.4365
On-Site Fugitive PM10 Total | bar: 2006-04-01 to 2006-10-01
On-Site Architectural Coating Total | bar: 2006-04-01 to 2006-10-01
On-Site Asphaltic Paving Total | bar: 2006-04-01 to 2006-10-01
Off-Site Motor Vehicles Total | 7.3945 | 6.1482 | 10.9239 | 11.3161 | 13.4937 | 9.4849 | 6.901
Total | 67.752 | 63.6018 | 86.5275 | 79.8062 | 83.8631 | 84.8376 | 60.0675
Note: Totals may not match sum of individual values because of rounding.
Table 2-D
Daily Construction SOx Emissions
Emission Source | 2006-04-01: Emissions (lb/day)
| 2005-07-01 | 2005-08-01 | 2005-09-01 | 2005-10-01 | 2005-11-01 | 2005-12-01 | 2006-01-01 | 2006-02-01 | 2006-03-01 | 2006-04-01 | 2006-05-01 | 2006-06-01 | 2006-07-01 | 2006-08-01 | 2006-09-01 | 2006-10-01
| 9.2341 | 7.3054 | 10.3682 | 8.8643 | 12.5534 | 12.1414 | 11.5016 | 10.5471 | 11.377 | 9.5289 | 8.8688 | 10.7992 | 9.9985 | 9.6364 | 10.5359 | 7.3337
Tank 710 Modifications Construction Equipment | 0 | 0.735 | 0.408 | 6.028 | 6.086 | 5.674 | 5.15 | 4.2 | 6.44 | 4.604 | 4.604 | 4.604 | 4.604 | 2.648 | 2.648 | 0.408
Tank 710 Modifications Construction On-Site Motor Vehicles | 0 | 0.0043383 | 0.007667 | 0.0056478 | 0.0056478 | 0.0056478 | 0.0056478 | 0.007667 | 0.007667 | 0.007667 | 0.007667 | 0.007667 | 0.0056478 | 0.0053478 | 0.0053478 | 0.0003
Tank 710 Modifications Construction On-Site Fugitive PM10 | bar: 2005-07-01 to 2006-10-01
Tank 710 Modifications Architectural Coating | bar: 2005-07-01 to 2006-10-01
Tank 710 Modifications Asphaltic Paving | bar: 2005-07-01 to 2006-10-01
Tank 710 Modifications Construction Off-Site Motor Vehicles | 0 | 0.010257 | 0.018715 | 0.03083 | 0.042944 | 0.042944 | 0.042944 | 0.03443 | 0.024715 | 0.0126 | 0.0126 | 0.0126 | 0.0126 | 0.0066 | 0.0066 | 0.0054
No. 51 VDU Modifications Construction Equipment | 9.193 | 6.508 | 9.886 | 2.754 | 6.373 | 6.373 | 6.25 | 6.25 | 4.852 | 4.852 | 4.204 | 4.204 | 4.204 | 3.069 | 3.069 | 3.069
No. 51 VDU Modifications Construction On-Site Motor Vehicles | 0.0069574 | 0.010996 | 0.010996 | 0.0089765 | 0.0089765 | 0.0089765 | 0.0089765 | 0.010996 | 0.010996 | 0.010996 | 0.010996 | 0.010996 | 0.0089765 | 0.0089765 | 0.0089765 | 0.0069574
No. 51 VDU Modifications Construction On-Site Fugitive PM10 | bar: 2005-07-01 to 2006-10-01
No. 51 VDU Modifications Architectural Coating | bar: 2005-07-01 to 2006-10-01
No. 51 VDU Modifications Asphaltic Paving | bar: 2005-07-01 to 2006-10-01
No. 51 VDU Modifications Construction Off-Site Motor Vehicles | 0.03413 | 0.03683 | 0.03683 | 0.03683 | 0.03683 | 0.03683 | 0.04403 | 0.04403 | 0.04163 | 0.04163 | 0.029515 | 0.029515 | 0.031915 | 0.031915 | 0.022015 | 0.019915
No. 1 Crude Unit Relief Valve Modifications Construction Equipment | 0 | 0 | 0 | 0 | 0 | 0 | 0 | 0 | 0 | 0 | 0 | 1.889 | 1.09 | 2.488 | 2.488 | 2.488
No. 1 Crude Unit Relief Valve Modifications On-Site Motor Vehicles | 0 | 0 | 0 | 0 | 0 | 0 | 0 | 0 | 0 | 0 | 0 | 0.007667 | 0.007667 | 0.007667 | 0.0053478 | 0.0053478
No. 1 Crude Unit Relief Valve Modifications On-Site Fugitive PM10 | bar: 2005-07-01 to 2006-10-01
No. 1 Crude Unit Relief Valve Modifications Architectural Coating | bar: 2005-07-01 to 2006-10-01
No. 1 Crude Unit Relief Valve Modifications Asphaltic Paving | bar: 2005-07-01 to 2006-10-01
No. 1 Crude Unit Relief Valve Modifications Off-Site Motor Vehicles | 0 | 0 | 0 | 0 | 0 | 0 | 0 | 0 | 0 | 0 | 0 | 0.033715 | 0.033715 | 0.038815 | 0.024629 | 0.019229
Butane Loading Rack Relief Valve Modifications Construction Equipment | 0 | 0 | 0 | 0 | 0 | 0 | 0 | 0 | 0 | 0 | 0 | 0 | 0 | 1.308 | 2.24 | 1.308
Butane Loading Rack Relief Valve Modifications On-Site Motor Vehicles | 0 | 0 | 0 | 0 | 0 | 0 | 0 | 0 | 0 | 0 | 0 | 0 | 0 | 0.0053478 | 0.0053478 | 0.0003
Butane Loading Rack Relief Valve Modifications On-Site Fugitive PM10 | bar: 2005-07-01 to 2006-10-01
Butane Loading Rack Relief Valve Modifications Architectural Coating | bar: 2005-07-01 to 2006-10-01
Butane Loading Rack Relief Valve Modifications Asphaltic Paving | bar: 2005-07-01 to 2006-10-01
Butane Loading Rack Relief Valve Modifications Off-Site Motor Vehicles | 0 | 0 | 0 | 0 | 0 | 0 | 0 | 0 | 0 | 0 | 0 | 0 | 0 | 0.018715 | 0.012657 | 0.0033
Construction Equipment Total | 9.193 | 7.243 | 10.294 | 8.782 | 12.459 | 12.047 | 11.4 | 10.45 | 11.292 | 9.456 | 8.808 | 10.697 | 9.898 | 9.513 | 10.445 | 7.273
On-Site Motor Vehicles Total | 0.0069574 | 0.015334 | 0.018663 | 0.014624 | 0.014624 | 0.014624 | 0.014624 | 0.018663 | 0.018663 | 0.018663 | 0.018663 | 0.02633 | 0.022291 | 0.027339 | 0.02502 | 0.012905
On-Site Fugitive PM10 Total | bar: 2005-07-01 to 2006-10-01
On-Site Architectural Coating Total | bar: 2005-07-01 to 2006-10-01
On-Site Asphaltic Paving Total | bar: 2005-07-01 to 2006-10-01
Off-Site Motor Vehicles Total | 0.03413 | 0.047087 | 0.055544 | 0.067659 | 0.079774 | 0.079774 | 0.086974 | 0.078459 | 0.066344 | 0.05423 | 0.042115 | 0.07583 | 0.07823 | 0.096044 | 0.065901 | 0.047843
Total | 9.2341 | 7.3054 | 10.3682 | 8.8643 | 12.5534 | 12.1414 | 11.5016 | 10.5471 | 11.377 | 9.5289 | 8.8688 | 10.7992 | 9.9985 | 9.6364 | 10.5359 | 7.3337
Note: Totals may not match sum of individual values because of rounding.
Table 2-D (concluded)
Daily Construction SOx Emissions
Emission Source | 2005-07-01: Emissions (lb/day)
| 2006-04-01 | 2006-05-01 | 2006-06-01 | 2006-07-01 | 2006-08-01 | 2006-09-01 | 2006-10-01
Tank 710 Modifications Construction Equipment | 4.604 | 4.604 | 4.604 | 4.604 | 2.648 | 2.648 | 0.408
Tank 710 Modifications Construction On-Site Motor Vehicles | 0.007667 | 0.007667 | 0.007667 | 0.0056478 | 0.0053478 | 0.0053478 | 0.0003
Tank 710 Modifications Construction On-Site Fugitive PM10 | bar: 2006-04-01 to 2006-10-01
Tank 710 Modifications Architectural Coating | bar: 2006-04-01 to 2006-10-01
Tank 710 Modifications Asphaltic Paving | bar: 2006-04-01 to 2006-10-01
Tank 710 Modifications Construction Off-Site Motor Vehicles | 0.0126 | 0.0126 | 0.0126 | 0.0126 | 0.0066 | 0.0066 | 0.0054
No. 51 VDU Modifications Construction Equipment | 4.852 | 4.204 | 4.204 | 4.204 | 3.069 | 3.069 | 3.069
No. 51 VDU Modifications Construction On-Site Motor Vehicles | 0.010996 | 0.010996 | 0.010996 | 0.0089765 | 0.0089765 | 0.0089765 | 0.0069574
No. 51 VDU Modifications Construction On-Site Fugitive PM10 | bar: 2006-04-01 to 2006-10-01
No. 51 VDU Modifications Architectural Coating | bar: 2006-04-01 to 2006-10-01
No. 51 VDU Modifications Asphaltic Paving | bar: 2006-04-01 to 2006-10-01
No. 51 VDU Modifications Construction Off-Site Motor Vehicles | 0.04163 | 0.029515 | 0.029515 | 0.031915 | 0.031915 | 0.022015 | 0.019915
No. 1 Crude Unit Relief Valve Modifications Construction Equipment | 0 | 0 | 1.889 | 1.09 | 2.488 | 2.488 | 2.488
No. 1 Crude Unit Relief Valve Modifications On-Site Motor Vehicles | 0 | 0 | 0.007667 | 0.007667 | 0.007667 | 0.0053478 | 0.0053478
No. 1 Crude Unit Relief Valve Modifications On-Site Fugitive PM10 | bar: 2006-04-01 to 2006-10-01
No. 1 Crude Unit Relief Valve Modifications Architectural Coating | bar: 2006-04-01 to 2006-10-01
No. 1 Crude Unit Relief Valve Modifications Asphaltic Paving | bar: 2006-04-01 to 2006-10-01
No. 1 Crude Unit Relief Valve Modifications Off-Site Motor Vehicles | 0 | 0 | 0.033715 | 0.033715 | 0.038815 | 0.024629 | 0.019229
Butane Loading Rack Relief Valve Modifications Construction Equipment | 0 | 0 | 0 | 0 | 1.308 | 2.24 | 1.308
Butane Loading Rack Relief Valve Modifications On-Site Motor Vehicles | 0 | 0 | 0 | 0 | 0.0053478 | 0.0053478 | 0.0003
Butane Loading Rack Relief Valve Modifications On-Site Fugitive PM10 | bar: 2006-04-01 to 2006-10-01
Butane Loading Rack Relief Valve Modifications Architectural Coating | bar: 2006-04-01 to 2006-10-01
Butane Loading Rack Relief Valve Modifications Asphaltic Paving | bar: 2006-04-01 to 2006-10-01
Butane Loading Rack Relief Valve Modifications Off-Site Motor Vehicles | 0 | 0 | 0 | 0 | 0.018715 | 0.012657 | 0.0033
Construction Equipment Total | 9.456 | 8.808 | 10.697 | 9.898 | 9.513 | 10.445 | 7.273
On-Site Motor Vehicles Total | 0.018663 | 0.018663 | 0.02633 | 0.022291 | 0.027339 | 0.02502 | 0.012905
On-Site Fugitive PM10 Total | bar: 2006-04-01 to 2006-10-01
On-Site Architectural Coating Total | bar: 2006-04-01 to 2006-10-01
On-Site Asphaltic Paving Total | bar: 2006-04-01 to 2006-10-01
Off-Site Motor Vehicles Total | 0.05423 | 0.042115 | 0.07583 | 0.07823 | 0.096044 | 0.065901 | 0.047843
Total | 9.5289 | 8.8688 | 10.7992 | 9.9985 | 9.6364 | 10.5359 | 7.3337
Note: Totals may not match sum of individual values because of rounding.
Table 2-E
Daily Construction PM10 Emissions
Emission Source | 2006-04-01: Emissions (lb/day)
| 2005-07-01 | 2005-08-01 | 2005-09-01 | 2005-10-01 | 2005-11-01 | 2005-12-01 | 2006-01-01 | 2006-02-01 | 2006-03-01 | 2006-04-01 | 2006-05-01 | 2006-06-01 | 2006-07-01 | 2006-08-01 | 2006-09-01 | 2006-10-01
| 8.4969 | 9.6931 | 10.2009 | 11.6876 | 12.8925 | 8.3874 | 9.2109 | 9.6336 | 10.4127 | 9.9158 | 10.4069 | 15.6652 | 14.7506 | 16.6281 | 14.8396 | 10.8283
Tank 710 Modifications Construction Equipment | 0 | 0.594 | 0.246 | 2.344 | 2.182 | 1.552 | 1.63 | 1.306 | 2.386 | 1.938 | 1.938 | 1.938 | 1.938 | 1.566 | 1.566 | 0.246
Tank 710 Modifications Construction On-Site Motor Vehicles | 0 | 0.72152 | 1.3283 | 1.099 | 1.099 | 1.099 | 1.099 | 1.3283 | 1.3283 | 1.3283 | 1.3283 | 1.3283 | 1.099 | 0.8362 | 0.8362 | 0.26277
Tank 710 Modifications Construction On-Site Fugitive PM10 | 0 | 0 | 0 | 3.8751 | 3.8751 | 0 | 0 | 0 | 0 | 0 | 0 | 0 | 0 | 0 | 0 | 0
Tank 710 Modifications Architectural Coating | bar: 2005-07-01 to 2006-10-01
Tank 710 Modifications Asphaltic Paving | bar: 2005-07-01 to 2006-10-01
Tank 710 Modifications Construction Off-Site Motor Vehicles | 0 | 0.41735 | 0.66632 | 0.71521 | 0.76411 | 0.76411 | 0.76411 | 1.052 | 1.2276 | 1.1787 | 1.1787 | 1.1787 | 1.1787 | 0.61742 | 0.61742 | 0.50516
No. 51 VDU Modifications Construction Equipment | 3.91 | 2.662 | 2.662 | 0.672 | 1.99 | 1.99 | 2.062 | 2.062 | 1.81 | 1.81 | 2.35 | 2.53 | 2.53 | 2.1 | 2.1 | 2.1
No. 51 VDU Modifications Construction On-Site Motor Vehicles | 1.4764 | 1.9352 | 1.9352 | 1.7058 | 1.7058 | 1.7058 | 1.7058 | 1.9352 | 1.9352 | 1.9352 | 1.9352 | 1.9352 | 1.7058 | 1.7058 | 1.7058 | 1.4764
No. 51 VDU Modifications Construction On-Site Fugitive PM10 | 2.0866 | 2.0866 | 2.0866 | 0 | 0 | 0 | 0 | 0 | 0 | 0 | 0 | 0 | 0 | 0 | 0 | 0
No. 51 VDU Modifications Architectural Coating | bar: 2005-07-01 to 2006-10-01
No. 51 VDU Modifications Asphaltic Paving | bar: 2005-07-01 to 2006-10-01
No. 51 VDU Modifications Construction Off-Site Motor Vehicles | 1.0239 | 1.2765 | 1.2765 | 1.2765 | 1.2765 | 1.2765 | 1.9501 | 1.9501 | 1.7255 | 1.7255 | 1.6766 | 1.6766 | 1.9012 | 1.9012 | 0.97503 | 0.77858
No. 1 Crude Unit Relief Valve Modifications Construction Equipment | 0 | 0 | 0 | 0 | 0 | 0 | 0 | 0 | 0 | 0 | 0 | 1.664 | 1 | 1.252 | 1.252 | 1.252
No. 1 Crude Unit Relief Valve Modifications On-Site Motor Vehicles | 0 | 0 | 0 | 0 | 0 | 0 | 0 | 0 | 0 | 0 | 0 | 1.3283 | 1.3283 | 1.3283 | 0.8362 | 0.8362
No. 1 Crude Unit Relief Valve Modifications On-Site Fugitive PM10 | 0 | 0 | 0 | 0 | 0 | 0 | 0 | 0 | 0 | 0 | 0 | 0.01093 | 0 | 0 | 0 | 0
No. 1 Crude Unit Relief Valve Modifications Architectural Coating | bar: 2005-07-01 to 2006-10-01
No. 1 Crude Unit Relief Valve Modifications Asphaltic Paving | bar: 2005-07-01 to 2006-10-01
No. 1 Crude Unit Relief Valve Modifications Off-Site Motor Vehicles | 0 | 0 | 0 | 0 | 0 | 0 | 0 | 0 | 0 | 0 | 0 | 2.0696 | 2.0696 | 2.5467 | 2.0329 | 1.5277
Butane Loading Rack Relief Valve Modifications Construction Equipment | 0 | 0 | 0 | 0 | 0 | 0 | 0 | 0 | 0 | 0 | 0 | 0 | 0 | 1.272 | 1.44 | 1.272
Butane Loading Rack Relief Valve Modifications On-Site Motor Vehicles | 0 | 0 | 0 | 0 | 0 | 0 | 0 | 0 | 0 | 0 | 0 | 0 | 0 | 0.8362 | 0.8362 | 0.26277
Butane Loading Rack Relief Valve Modifications On-Site Fugitive PM10 | 0 | 0 | 0 | 0 | 0 | 0 | 0 | 0 | 0 | 0 | 0 | 0.0054649 | 0 | 0 | 0 | 0
Butane Loading Rack Relief Valve Modifications Architectural Coating | bar: 2005-07-01 to 2006-10-01
Butane Loading Rack Relief Valve Modifications Asphaltic Paving | bar: 2005-07-01 to 2006-10-01
Butane Loading Rack Relief Valve Modifications Off-Site Motor Vehicles | 0 | 0 | 0 | 0 | 0 | 0 | 0 | 0 | 0 | 0 | 0 | 0 | 0 | 0.66632 | 0.64187 | 0.30871
Construction Equipment Total | 3.91 | 3.256 | 2.908 | 3.016 | 4.172 | 3.542 | 3.692 | 3.368 | 4.196 | 3.748 | 4.288 | 6.132 | 5.468 | 6.19 | 6.358 | 4.87
On-Site Motor Vehicles Total | 1.4764 | 2.6567 | 3.2635 | 2.8048 | 2.8048 | 2.8048 | 2.8048 | 3.2635 | 3.2635 | 3.2635 | 3.2635 | 4.5919 | 4.1331 | 4.7066 | 4.2144 | 2.8382
On-Site Fugitive PM10 Total | 2.0866 | 2.0866 | 2.0866 | 3.8751 | 3.8751 | 0 | 0 | 0 | 0 | 0 | 0 | 0.016395 | 0 | 0 | 0 | 0
On-Site Architectural Coating Total | bar: 2005-07-01 to 2006-10-01
On-Site Asphaltic Paving Total | bar: 2005-07-01 to 2006-10-01
Off-Site Motor Vehicles Total | 1.0239 | 1.6939 | 1.9428 | 1.9917 | 2.0406 | 2.0406 | 2.7142 | 3.002 | 2.9532 | 2.9043 | 2.8554 | 4.9249 | 5.1494 | 5.7316 | 4.2672 | 3.1202
Total | 8.4969 | 9.6931 | 10.2009 | 11.6876 | 12.8925 | 8.3874 | 9.2109 | 9.6336 | 10.4127 | 9.9158 | 10.4069 | 15.6652 | 14.7506 | 16.6281 | 14.8396 | 10.8283
Note: Totals may not match sum of individual values because of rounding.
Table 2-E (concluded)
Daily Construction PM10 Emissions
Emission Source | 2005-07-01: Emissions (lb/day)
| 2006-04-01 | 2006-05-01 | 2006-06-01 | 2006-07-01 | 2006-08-01 | 2006-09-01 | 2006-10-01
Tank 710 Modifications Construction Equipment | 1.938 | 1.938 | 1.938 | 1.938 | 1.566 | 1.566 | 0.246
Tank 710 Modifications Construction On-Site Motor Vehicles | 1.3283 | 1.3283 | 1.3283 | 1.099 | 0.8362 | 0.8362 | 0.26277
Tank 710 Modifications Construction On-Site Fugitive PM10 | 0 | 0 | 0 | 0 | 0 | 0 | 0
Tank 710 Modifications Architectural Coating | bar: 2006-04-01 to 2006-10-01
Tank 710 Modifications Asphaltic Paving | bar: 2006-04-01 to 2006-10-01
Tank 710 Modifications Construction Off-Site Motor Vehicles | 1.1787 | 1.1787 | 1.1787 | 1.1787 | 0.61742 | 0.61742 | 0.50516
No. 51 VDU Modifications Construction Equipment | 1.81 | 2.35 | 2.53 | 2.53 | 2.1 | 2.1 | 2.1
No. 51 VDU Modifications Construction On-Site Motor Vehicles | 1.9352 | 1.9352 | 1.9352 | 1.7058 | 1.7058 | 1.7058 | 1.4764
No. 51 VDU Modifications Construction On-Site Fugitive PM10 | 0 | 0 | 0 | 0 | 0 | 0 | 0
No. 51 VDU Modifications Architectural Coating | bar: 2006-04-01 to 2006-10-01
No. 51 VDU Modifications Asphaltic Paving | bar: 2006-04-01 to 2006-10-01
No. 51 VDU Modifications Construction Off-Site Motor Vehicles | 1.7255 | 1.6766 | 1.6766 | 1.9012 | 1.9012 | 0.97503 | 0.77858
No. 1 Crude Unit Relief Valve Modifications Construction Equipment | 0 | 0 | 1.664 | 1 | 1.252 | 1.252 | 1.252
No. 1 Crude Unit Relief Valve Modifications On-Site Motor Vehicles | 0 | 0 | 1.3283 | 1.3283 | 1.3283 | 0.8362 | 0.8362
No. 1 Crude Unit Relief Valve Modifications On-Site Fugitive PM10 | 0 | 0 | 0.01093 | 0 | 0 | 0 | 0
No. 1 Crude Unit Relief Valve Modifications Architectural Coating | bar: 2006-04-01 to 2006-10-01
No. 1 Crude Unit Relief Valve Modifications Asphaltic Paving | bar: 2006-04-01 to 2006-10-01
No. 1 Crude Unit Relief Valve Modifications Off-Site Motor Vehicles | 0 | 0 | 2.0696 | 2.0696 | 2.5467 | 2.0329 | 1.5277
Butane Loading Rack Relief Valve Modifications Construction Equipment | 0 | 0 | 0 | 0 | 1.272 | 1.44 | 1.272
Butane Loading Rack Relief Valve Modifications On-Site Motor Vehicles | 0 | 0 | 0 | 0 | 0.8362 | 0.8362 | 0.26277
Butane Loading Rack Relief Valve Modifications On-Site Fugitive PM10 | 0 | 0 | 0.0054649 | 0 | 0 | 0 | 0
Butane Loading Rack Relief Valve Modifications Architectural Coating | bar: 2006-04-01 to 2006-10-01
Butane Loading Rack Relief Valve Modifications Asphaltic Paving | bar: 2006-04-01 to 2006-10-01
Butane Loading Rack Relief Valve Modifications Off-Site Motor Vehicles | 0 | 0 | 0 | 0 | 0.66632 | 0.64187 | 0.30871
Construction Equipment Total | 3.748 | 4.288 | 6.132 | 5.468 | 6.19 | 6.358 | 4.87
On-Site Motor Vehicles Total | 3.2635 | 3.2635 | 4.5919 | 4.1331 | 4.7066 | 4.2144 | 2.8382
On-Site Fugitive PM10 Total | 0 | 0 | 0.016395 | 0 | 0 | 0 | 0
On-Site Architectural Coating Total | bar: 2006-04-01 to 2006-10-01
On-Site Asphaltic Paving Total | bar: 2006-04-01 to 2006-10-01
Off-Site Motor Vehicles Total | 2.9043 | 2.8554 | 4.9249 | 5.1494 | 5.7316 | 4.2672 | 3.1202
Total | 9.9158 | 10.4069 | 15.6652 | 14.7506 | 16.6281 | 14.8396 | 10.8283
Note: Totals may not match sum of individual values because of rounding.
Table 3-A
Construction Diesel Fuel Use
Equipment Type | 2006-04-01: Fuel Use (gallons/month)
| 2005-07-01 | 2005-08-01 | 2005-09-01 | 2005-10-01 | 2005-11-01 | 2005-12-01 | 2006-01-01 | 2006-02-01 | 2006-03-01 | 2006-04-01 | 2006-05-01 | 2006-06-01 | 2006-07-01 | 2006-08-01 | 2006-09-01 | 2006-10-01 | Total
Tank 710 Modifications Construction Equipment | 0 | 272.6452 | 134.064 | 2197.749 | 2267.935 | 2168.47 | 1894.034 | 1769.432 | 2552.137 | 2006.837 | 2006.837 | 2006.837 | 2006.837 | 1006.829 | 1006.829 | 134.064 | 23431.5363
Tank 710 Modifications Construction On-Site Motor Vehicles | 0 | 41.7812 | 73.1171 | 52.2265 | 52.2265 | 52.2265 | 52.2265 | 73.1171 | 73.1171 | 73.1171 | 73.1171 | 73.1171 | 52.2265 | 52.2265 | 52.2265 | 0 | 846.0697
Tank 710 Modifications Construction Off-Site Motor Vehicles | 0 | 62.6718 | 125.3437 | 250.6873 | 376.031 | 376.031 | 376.031 | 250.6873 | 125.3437 | 0 | 0 | 0 | 0 | 0 | 0 | 0 | 1942.8268
No. 51 VDU Modifications Construction Equipment | 3140.035 | 2356.855 | 3504.265 | 817.95 | 2221.024 | 2221.024 | 2793.9595 | 2793.9595 | 2181.2095 | 2181.2095 | 1555.4065 | 1622.9515 | 1622.9515 | 1219.344 | 1219.344 | 1219.344 | 32670.8325
No. 51 VDU Modifications Construction On-Site Motor Vehicles | 62.6718 | 104.4531 | 104.4531 | 83.5624 | 83.5624 | 83.5624 | 83.5624 | 104.4531 | 104.4531 | 104.4531 | 104.4531 | 104.4531 | 83.5624 | 83.5624 | 83.5624 | 62.6718 | 1441.4522
No. 51 VDU Modifications Construction Off-Site Motor Vehicles | 250.6873 | 250.6873 | 250.6873 | 250.6873 | 250.6873 | 250.6873 | 250.6873 | 250.6873 | 250.6873 | 250.6873 | 125.3437 | 125.3437 | 125.3437 | 125.3437 | 125.3437 | 125.3437 | 3258.9353
No. 1 Crude Unit Relief Valve Modifications Construction Equipment | 0 | 0 | 0 | 0 | 0 | 0 | 0 | 0 | 0 | 0 | 0 | 609.6825 | 445.8825 | 1026.3825 | 1026.3825 | 1026.3825 | 4134.7125
No. 1 Crude Unit Relief Valve Modifications On-Site Motor Vehicles | 0 | 0 | 0 | 0 | 0 | 0 | 0 | 0 | 0 | 0 | 0 | 69.2689 | 69.2689 | 69.2689 | 49.4778 | 49.4778 | 306.7621
No. 1 Crude Unit Relief Valve Modifications Off-Site Motor Vehicles | 0 | 0 | 0 | 0 | 0 | 0 | 0 | 0 | 0 | 0 | 0 | 118.7466 | 118.7466 | 118.7466 | 29.6867 | 29.6867 | 415.6132
Butane Loading Rack Relief Valve Modifications Construction Equipment | 0 | 0 | 0 | 0 | 0 | 0 | 0 | 0 | 0 | 0 | 0 | 0 | 0 | 560.655 | 947.655 | 560.655 | 2068.965
Butane Loading Rack Relief Valve Modifications On-Site Motor Vehicles | 0 | 0 | 0 | 0 | 0 | 0 | 0 | 0 | 0 | 0 | 0 | 0 | 0 | 49.4778 | 49.4778 | 0 | 98.9555
Butane Loading Rack Relief Valve Modifications Off-Site Motor Vehicles | 0 | 0 | 0 | 0 | 0 | 0 | 0 | 0 | 0 | 0 | 0 | 0 | 0 | 118.7466 | 59.3733 | 0 | 178.1199
Total Construction Equipment | 3140.035 | 2629.5003 | 3638.329 | 3015.699 | 4488.959 | 4389.494 | 4687.9935 | 4563.3915 | 4733.3465 | 4188.0465 | 3562.2435 | 4239.471 | 4075.671 | 3813.2105 | 4200.2105 | 2940.4455 | 62306.0462
Total On-Site Motor Vehicles | 62.6718 | 146.2343 | 177.5702 | 135.789 | 135.789 | 135.789 | 135.789 | 177.5702 | 177.5702 | 177.5702 | 177.5702 | 246.8391 | 205.0578 | 254.5356 | 234.7445 | 112.1496 | 2693.2396
Total Off-Site Motor Vehicles | 250.6873 | 313.3592 | 376.031 | 501.3747 | 626.7183 | 626.7183 | 626.7183 | 501.3747 | 376.031 | 250.6873 | 125.3437 | 244.0903 | 244.0903 | 362.8369 | 214.4036 | 155.0303 | 5795.4953
Total Use | 3453.3942 | 3089.0937 | 4191.9302 | 3652.8626 | 5251.4663 | 5152.0013 | 5450.5008 | 5242.3364 | 5286.9477 | 4616.304 | 3865.1574 | 4730.4004 | 4524.8191 | 4430.583 | 4649.3586 | 3207.6254 | 70794.7811
Note: Totals may not match sum of individual values because of rounding.
Table 3-A (concluded)
Construction Diesel Fuel Use
Equipment Type | 2005-07-01: Fuel Use (gallons/month)
| 2006-04-01 | 2006-05-01 | 2006-06-01 | 2006-07-01 | 2006-08-01 | 2006-09-01 | 2006-10-01 | Total
Tank 710 Replacement Construction Equipment | 2006.837 | 2006.837 | 2006.837 | 2006.837 | 1006.829 | 1006.829 | 134.064 | 23431.5363
Tank 710 Replacement Construction On-Site Motor Vehicles | 73.1171 | 73.1171 | 73.1171 | 52.2265 | 52.2265 | 52.2265 | 0 | 846.0697
Tank 710 Replacement Construction Off-Site Motor Vehicles | 0 | 0 | 0 | 0 | 0 | 0 | 0 | 1942.8268
No. 51 Vac. Tower Replacement Construction Equipment | 2181.2095 | 1555.4065 | 1622.9515 | 1622.9515 | 1219.344 | 1219.344 | 1219.344 | 32670.8325
No. 51 Vac. Tower Replacement Construction On-Site Motor Vehicles | 104.4531 | 104.4531 | 104.4531 | 83.5624 | 83.5624 | 83.5624 | 62.6718 | 1441.4522
No. 51 Vac. Tower Replacement Construction Off-Site Motor Vehicles | 250.6873 | 125.3437 | 125.3437 | 125.3437 | 125.3437 | 125.3437 | 125.3437 | 3258.9353
No. 1 Crude Relief Construction Equipment | 0 | 0 | 609.6825 | 445.8825 | 1026.3825 | 1026.3825 | 1026.3825 | 4134.7125
No. 1 Crude Relief Construction On-Site Motor Vehicles | 0 | 0 | 69.2689 | 69.2689 | 69.2689 | 49.4778 | 49.4778 | 306.7621
No. 1 Crude Relief Construction Off-Site Motor Vehicles | 0 | 0 | 118.7466 | 118.7466 | 118.7466 | 29.6867 | 29.6867 | 415.6132
Butane Loading Rack Relief Construction Equipment | 0 | 0 | 0 | 0 | 560.655 | 947.655 | 560.655 | 2068.965
Butane Loading Rack Relief Construction On-Site Motor Vehicles | 0 | 0 | 0 | 0 | 49.4778 | 49.4778 | 0 | 98.9555
Butane Loading Rack Relief Construction Off-Site Motor Vehicles | 0 | 0 | 0 | 0 | 118.7466 | 59.3733 | 0 | 178.1199
Total Construction Equipment | 4188.0465 | 3562.2435 | 4239.471 | 4075.671 | 3813.2105 | 4200.2105 | 2940.4455 | 62306.0462
Total On-Site Motor Vehicles | 177.5702 | 177.5702 | 246.8391 | 205.0578 | 254.5356 | 234.7445 | 112.1496 | 2693.2396
Total Off-Site Motor Vehicles | 250.6873 | 125.3437 | 244.0903 | 244.0903 | 362.8369 | 214.4036 | 155.0303 | 5795.4953
Total Use | 4616.304 | 3865.1574 | 4730.4004 | 4524.8191 | 4430.583 | 4649.3586 | 3207.6254 | 70794.7811
Note: Totals may not match sum of individual values because of rounding.
Table 3-B
Construction Gasoline Use
Equipment Type | 2006-04-01: Fuel Use (gallons/month)
| 2005-07-01 | 2005-08-01 | 2005-09-01 | 2005-10-01 | 2005-11-01 | 2005-12-01 | 2006-01-01 | 2006-02-01 | 2006-03-01 | 2006-04-01 | 2006-05-01 | 2006-06-01 | 2006-07-01 | 2006-08-01 | 2006-09-01 | 2006-10-01 | Total
Tank 710 Modifications Construction Equipment | 0 | 0 | 0 | 0 | 0 | 0 | 0 | 0 | 0 | 0 | 0 | 0 | 0 | 0 | 0 | 0 | 0
Tank 710 Modifications Construction On-Site Motor Vehicles | 0 | 30.7482 | 61.4964 | 61.4964 | 61.4964 | 61.4964 | 61.4964 | 61.4964 | 61.4964 | 61.4964 | 61.4964 | 61.4964 | 61.4964 | 30.7482 | 30.7482 | 30.7482 | 799.4527
Tank 710 Modifications Construction Off-Site Motor Vehicles | 0 | 356.6493 | 560.4488 | 560.4488 | 560.4488 | 560.4488 | 560.4488 | 866.1482 | 1069.9478 | 1069.9478 | 1069.9478 | 1069.9478 | 1069.9478 | 560.4488 | 560.4488 | 458.5491 | 10954.2273
No. 51 VDU Modifications Construction Equipment | 0 | 0 | 0 | 0 | 0 | 0 | 0 | 0 | 0 | 0 | 0 | 0 | 0 | 0 | 0 | 0 | 0
No. 51 VDU Modifications Construction On-Site Motor Vehicles | 92.2445 | 92.2445 | 92.2445 | 92.2445 | 92.2445 | 92.2445 | 92.2445 | 92.2445 | 92.2445 | 92.2445 | 92.2445 | 92.2445 | 92.2445 | 92.2445 | 92.2445 | 92.2445 | 1475.9128
No. 51 VDU Modifications Construction Off-Site Motor Vehicles | 840.6733 | 1069.9478 | 1069.9478 | 1069.9478 | 1069.9478 | 1069.9478 | 1681.3465 | 1681.3465 | 1477.5469 | 1477.5469 | 1477.5469 | 1477.5469 | 1681.3465 | 1681.3465 | 840.6733 | 662.3486 | 20329.0079
No. 1 Crude Unit Relief Valve Modifications Construction Equipment | 0 | 0 | 0 | 0 | 0 | 0 | 0 | 0 | 0 | 0 | 0 | 0 | 0 | 0 | 0 | 0 | 0
No. 1 Crude Unit Relief Valve Modifications On-Site Motor Vehicles | 0 | 0 | 0 | 0 | 0 | 0 | 0 | 0 | 0 | 0 | 0 | 58.2597 | 58.2597 | 58.2597 | 29.1299 | 29.1299 | 233.0389
No. 1 Crude Unit Relief Valve Modifications Off-Site Motor Vehicles | 0 | 0 | 0 | 0 | 0 | 0 | 0 | 0 | 0 | 0 | 0 | 1737.6596 | 1737.6596 | 2147.9403 | 1737.6596 | 1303.2447 | 8664.1636
Butane Loading Rack Relief Valve Modifications Construction Equipment | 0 | 0 | 0 | 0 | 0 | 0 | 0 | 0 | 0 | 0 | 0 | 0 | 0 | 0 | 0 | 0 | 0
Butane Loading Rack Relief Valve Modifications On-Site Motor Vehicles | 0 | 0 | 0 | 0 | 0 | 0 | 0 | 0 | 0 | 0 | 0 | 0 | 0 | 29.1299 | 29.1299 | 29.1299 | 87.3896
Butane Loading Rack Relief Valve Modifications Off-Site Motor Vehicles | 0 | 0 | 0 | 0 | 0 | 0 | 0 | 0 | 0 | 0 | 0 | 0 | 0 | 530.9515 | 530.9515 | 265.4758 | 1327.3788
Total Construction Equipment | 0 | 0 | 0 | 0 | 0 | 0 | 0 | 0 | 0 | 0 | 0 | 0 | 0 | 0 | 0 | 0 | 0
Total On-Site Motor Vehicles | 92.2445 | 122.9927 | 153.7409 | 153.7409 | 153.7409 | 153.7409 | 153.7409 | 153.7409 | 153.7409 | 153.7409 | 153.7409 | 212.0006 | 212.0006 | 210.3823 | 181.2524 | 181.2524 | 2595.7939
Total Off-Site Motor Vehicles | 840.6733 | 1426.597 | 1630.3966 | 1630.3966 | 1630.3966 | 1630.3966 | 2241.7954 | 2547.4947 | 2547.4947 | 2547.4947 | 2547.4947 | 4285.1543 | 4488.9539 | 4920.6872 | 3669.7332 | 2689.6181 | 41274.7777
Total Use | 932.9178 | 1549.5898 | 1784.1375 | 1784.1375 | 1784.1375 | 1784.1375 | 2395.5363 | 2701.2356 | 2701.2356 | 2701.2356 | 2701.2356 | 4497.1549 | 4700.9545 | 5131.0695 | 3850.9856 | 2870.8706 | 43870.5717
Note: Totals may not match sum of individual values because of rounding.
Table 3-B (concluded)
Construction Gasoline Use
Equipment Type | 2005-07-01: Fuel Use (gallons/month)
| 2006-04-01 | 2006-05-01 | 2006-06-01 | 2006-07-01 | 2006-08-01 | 2006-09-01 | 2006-10-01 | Total
Tank 710 Replacement Construction Equipment | 0 | 0 | 0 | 0 | 0 | 0 | 0 | 0
Tank 710 Replacement Construction On-Site Motor Vehicles | 61.4964 | 61.4964 | 61.4964 | 61.4964 | 30.7482 | 30.7482 | 30.7482 | 799.4527
Tank 710 Replacement Construction Off-Site Motor Vehicles | 1069.9478 | 1069.9478 | 1069.9478 | 1069.9478 | 560.4488 | 560.4488 | 458.5491 | 10954.2273
No. 51 Vac. Tower Replacement Construction Equipment | 0 | 0 | 0 | 0 | 0 | 0 | 0 | 0
No. 51 Vac. Tower Replacement Construction On-Site Motor Vehicles | 92.2445 | 92.2445 | 92.2445 | 92.2445 | 92.2445 | 92.2445 | 92.2445 | 1475.9128
No. 51 Vac. Tower Replacement Construction Off-Site Motor Vehicles | 1477.5469 | 1477.5469 | 1477.5469 | 1681.3465 | 1681.3465 | 840.6733 | 662.3486 | 20329.0079
No. 1 Crude Relief Construction Equipment | 0 | 0 | 0 | 0 | 0 | 0 | 0 | 0
No. 1 Crude Relief Construction On-Site Motor Vehicles | 0 | 0 | 58.2597 | 58.2597 | 58.2597 | 29.1299 | 29.1299 | 233.0389
No. 1 Crude Relief Construction Off-Site Motor Vehicles | 0 | 0 | 1737.6596 | 1737.6596 | 2147.9403 | 1737.6596 | 1303.2447 | 8664.1636
Butane Loading Rack Relief Construction Equipment | 0 | 0 | 0 | 0 | 0 | 0 | 0 | 0
Butane Loading Rack Relief Construction On-Site Motor Vehicles | 0 | 0 | 0 | 0 | 29.1299 | 29.1299 | 29.1299 | 87.3896
Butane Loading Rack Relief Construction Off-Site Motor Vehicles | 0 | 0 | 0 | 0 | 530.9515 | 530.9515 | 265.4758 | 1327.3788
Total Construction Equipment | 0 | 0 | 0 | 0 | 0 | 0 | 0 | 0
Total On-Site Motor Vehicles | 153.7409 | 153.7409 | 212.0006 | 212.0006 | 210.3823 | 181.2524 | 181.2524 | 2595.7939
Total Off-Site Motor Vehicles | 2547.4947 | 2547.4947 | 4285.1543 | 4488.9539 | 4920.6872 | 3669.7332 | 2689.6181 | 41274.7777
Total Use | 2701.2356 | 2701.2356 | 4497.1549 | 4700.9545 | 5131.0695 | 3850.9856 | 2870.8706 | 43870.5717
Note: Totals may not match sum of individual values because of rounding.

## Tables 4A-4S
Tank 710 Modifications
4
Table 4-A
Tank 710 Modifications Construction Equipment
Equipment Type | Hours/Day Operation | Numbera
|  | 2005-07-01 | 2005-08-01 | 2005-09-01 | 2005-10-01 | 2005-11-01 | 2005-12-01 | 2006-01-01 | 2006-02-01 | 2006-03-01 | 2006-04-01 | 2006-05-01 | 2006-06-01 | 2006-07-01 | 2006-08-01 | 2006-09-01 | 2006-10-01
Backhoe | 6 | 0 | 0 | 0 | 1 | 1 | 0 | 0 | 0 | 0 | 0 | 0 | 0 | 0 | 0 | 0 | 0
Excavator | 6 | 0 | 0 | 0 | 1 | 1 | 0 | 0 | 0 | 0 | 0 | 0 | 0 | 0 | 0 | 0 | 0
Front End Loader | 6 | 0 | 0 | 0 | 1 | 1 | 0 | 0 | 0 | 0 | 0 | 0 | 0 | 0 | 0 | 0 | 0
6 Ton Forklift | 4 | 0 | 0.5 | 0 | 1 | 1 | 1 | 1 | 1 | 1 | 1 | 1 | 1 | 1 | 1 | 1 | 0
15 Ton Crane | 6 | 0 | 0 | 0 | 0 | 0 | 1 | 1 | 0 | 0 | 0 | 0 | 0 | 0 | 0 | 0 | 0
65 Ton Crane | 4 | 0 | 0 | 0 | 0.5 | 1 | 1 | 0 | 0 | 1 | 1 | 1 | 1 | 1 | 1 | 1 | 0
450 Ton Crane | 6 | 0 | 0 | 0 | 0 | 0 | 0 | 0 | 1 | 1 | 1 | 1 | 1 | 1 | 0 | 0 | 0
Generator | 6 | 0 | 0 | 0 | 0 | 0 | 0 | 0 | 0 | 0 | 0 | 0 | 0 | 0 | 0 | 0 | 0
60 Foot Manlift | 6 | 0 | 0.5 | 0 | 0 | 0 | 0 | 0 | 0 | 2 | 2 | 2 | 2 | 2 | 2 | 2 | 0
Drilling Rig | 4 | 0 | 0 | 0 | 0 | 0 | 1 | 1 | 0 | 0 | 0 | 0 | 0 | 0 | 0 | 0 | 0
Concrete Pump Truck/Dump Truck | 4 | 0 | 0 | 0 | 1 | 1 | 1 | 1 | 1 | 1 | 0 | 0 | 0 | 0 | 0 | 0 | 0
Compressor | 6 | 0 | 1 | 1 | 1 | 0 | 0 | 1 | 1 | 1 | 1 | 1 | 1 | 1 | 1 | 1 | 1
a A value less than one means that the piece of equipment will operate fewer hours per day during the month than the number of hours listed in the "Hours/Day Operation" column.
Table 4-A (concluded)
Tank 710 Modifications Construction Equipment
Equipment Type | Numbera
| 2006-03-01 | 2006-04-01 | 2006-05-01 | 2006-06-01 | 2006-07-01 | 2006-08-01 | 2006-09-01 | 2006-10-01
Backhoe | 0 | 0 | 0 | 0 | 0 | 0 | 0 | 0
Excavator | 0 | 0 | 0 | 0 | 0 | 0 | 0 | 0
Front End Loader | 0 | 0 | 0 | 0 | 0 | 0 | 0 | 0
6 Ton Forklift | 1 | 1 | 1 | 1 | 1 | 1 | 1 | 0
15 Ton Crane | 0 | 0 | 0 | 0 | 0 | 0 | 0 | 0
65 Ton Crane | 1 | 1 | 1 | 1 | 1 | 1 | 1 | 0
450 Ton Crane | 1 | 1 | 1 | 1 | 1 | 0 | 0 | 0
Generator | 0 | 0 | 0 | 0 | 0 | 0 | 0 | 0
60 Foot Manlift | 2 | 2 | 2 | 2 | 2 | 2 | 2 | 0
Drilling Rig | 0 | 0 | 0 | 0 | 0 | 0 | 0 | 0
Concrete Pump Truck/Dump Truck | 1 | 0 | 0 | 0 | 0 | 0 | 0 | 0
Compressor | bar: 2006-03-01 to 2006-10-01
a A value less than one means that the piece of equipment will operate fewer hours per day during the month than the number of hours listed in the "Hours/Day Operation" column.
Table 4-B
Tank 710 Modifications Daily Construction Equipment CO Emissions
Equipment Type | 2006-03-01: Emissions (lb/day)
| 2005-07-01 | 2005-08-01 | 2005-09-01 | 2005-10-01 | 2005-11-01 | 2005-12-01 | 2006-01-01 | 2006-02-01 | 2006-03-01 | 2006-04-01 | 2006-05-01 | 2006-06-01 | 2006-07-01 | 2006-08-01 | 2006-09-01 | 2006-10-01
Backhoe | 0 | 0 | 0 | 2.448 | 2.448 | 0 | 0 | 0 | 0 | 0 | 0 | 0 | 0 | 0 | 0 | 0
Excavator | 0 | 0 | 0 | 1.872 | 1.872 | 0 | 0 | 0 | 0 | 0 | 0 | 0 | 0 | 0 | 0 | 0
Front End Loader | 0 | 0 | 0 | 2.448 | 2.448 | 0 | 0 | 0 | 0 | 0 | 0 | 0 | 0 | 0 | 0 | 0
6 Ton Forklift | 0 | 0.514 | 0 | 1.028 | 1.028 | 1.028 | 1.028 | 1.028 | 1.028 | 1.028 | 1.028 | 1.028 | 1.028 | 1.028 | 1.028 | 0
15 Ton Crane | 0 | 0 | 0 | 0 | 0 | 2.172 | 2.172 | 0 | 0 | 0 | 0 | 0 | 0 | 0 | 0 | 0
65 Ton Crane | 0 | 0 | 0 | 0.52 | 1.04 | 1.04 | 0 | 0 | 1.04 | 1.04 | 1.04 | 1.04 | 1.04 | 1.04 | 1.04 | 0
450 Ton Crane | 0 | 0 | 0 | 0 | 0 | 0 | 0 | 2.43 | 2.43 | 2.43 | 2.43 | 2.43 | 2.43 | 0 | 0 | 0
Generator | 0 | 0 | 0 | 0 | 0 | 0 | 0 | 0 | 0 | 0 | 0 | 0 | 0 | 0 | 0 | 0
60 Foot Manlift | 0 | 1.086 | 0 | 0 | 0 | 0 | 0 | 0 | 4.344 | 4.344 | 4.344 | 4.344 | 4.344 | 4.344 | 4.344 | 0
Drilling Rig | 0 | 0 | 0 | 0 | 0 | 2.064 | 2.064 | 0 | 0 | 0 | 0 | 0 | 0 | 0 | 0 | 0
Concrete Pump Truck/Dump Truck | 0 | 0 | 0 | 4.812 | 4.812 | 4.812 | 4.812 | 4.812 | 4.812 | 0 | 0 | 0 | 0 | 0 | 0 | 0
Compressor | 0 | 2.028 | 2.028 | 2.028 | 0 | 0 | 2.028 | 2.028 | 2.028 | 2.028 | 2.028 | 2.028 | 2.028 | 2.028 | 2.028 | 2.028
Total | 0 | 3.628 | 2.028 | 15.156 | 13.648 | 11.116 | 12.104 | 10.298 | 15.682 | 10.87 | 10.87 | 10.87 | 10.87 | 8.44 | 8.44 | 2.028
Note: Totals may not match sum of individual values because of rounding.
Table 4-B (concluded)
Tank 710 Modifications Daily Construction Equipment CO Emissions
Equipment Type | 2005-07-01: Emissions (lb/day)
| 2006-04-01 | 2006-05-01 | 2006-06-01 | 2006-07-01 | 2006-08-01 | 2006-09-01 | 2006-10-01
Backhoe | 0 | 0 | 0 | 0 | 0 | 0 | 0
Excavator | 0 | 0 | 0 | 0 | 0 | 0 | 0
Front End Loader | 0 | 0 | 0 | 0 | 0 | 0 | 0
6 Ton Forklift | 1.028 | 1.028 | 1.028 | 1.028 | 1.028 | 1.028 | 0
15 Ton Crane | 0 | 0 | 0 | 0 | 0 | 0 | 0
65 Ton Crane | 1.04 | 1.04 | 1.04 | 1.04 | 1.04 | 1.04 | 0
450 Ton Crane | 2.43 | 2.43 | 2.43 | 2.43 | 0 | 0 | 0
Generator | 0 | 0 | 0 | 0 | 0 | 0 | 0
60 Foot Manlift | 4.344 | 4.344 | 4.344 | 4.344 | 4.344 | 4.344 | 0
Drilling Rig | 0 | 0 | 0 | 0 | 0 | 0 | 0
Concrete Pump Truck/Dump Truck | 0 | 0 | 0 | 0 | 0 | 0 | 0
Compressor | 2.028 | 2.028 | 2.028 | 2.028 | 2.028 | 2.028 | 2.028
Total | 10.87 | 10.87 | 10.87 | 10.87 | 8.44 | 8.44 | 2.028
Note: Totals may not match sum of individual values because of rounding.
Table 4-C
Tank 710 Modifications Daily Construction Equipment VOC Emissions
Equipment Type | 2006-04-01: Emissions (lb/day)
| 2005-07-01 | 2005-08-01 | 2005-09-01 | 2005-10-01 | 2005-11-01 | 2005-12-01 | 2006-01-01 | 2006-02-01 | 2006-03-01 | 2006-04-01 | 2006-05-01 | 2006-06-01 | 2006-07-01 | 2006-08-01 | 2006-09-01 | 2006-10-01
Backhoe | 0 | 0 | 0 | 0.762 | 0.762 | 0 | 0 | 0 | 0 | 0 | 0 | 0 | 0 | 0 | 0 | 0
Excavator | 0 | 0 | 0 | 0.576 | 0.576 | 0 | 0 | 0 | 0 | 0 | 0 | 0 | 0 | 0 | 0 | 0
Front End Loader | 0 | 0 | 0 | 0.762 | 0.762 | 0 | 0 | 0 | 0 | 0 | 0 | 0 | 0 | 0 | 0 | 0
6 Ton Forklift | 0 | 0.168 | 0 | 0.336 | 0.336 | 0.336 | 0.336 | 0.336 | 0.336 | 0.336 | 0.336 | 0.336 | 0.336 | 0.336 | 0.336 | 0
15 Ton Crane | 0 | 0 | 0 | 0 | 0 | 0.63 | 0.63 | 0 | 0 | 0 | 0 | 0 | 0 | 0 | 0 | 0
65 Ton Crane | 0 | 0 | 0 | 0.17 | 0.34 | 0.34 | 0 | 0 | 0.34 | 0.34 | 0.34 | 0.34 | 0.34 | 0.34 | 0.34 | 0
450 Ton Crane | 0 | 0 | 0 | 0 | 0 | 0 | 0 | 0.702 | 0.702 | 0.702 | 0.702 | 0.702 | 0.702 | 0 | 0 | 0
Generator | 0 | 0 | 0 | 0 | 0 | 0 | 0 | 0 | 0 | 0 | 0 | 0 | 0 | 0 | 0 | 0
60 Foot Manlift | 0 | 0.315 | 0 | 0 | 0 | 0 | 0 | 0 | 1.26 | 1.26 | 1.26 | 1.26 | 1.26 | 1.26 | 1.26 | 0
Drilling Rig | 0 | 0 | 0 | 0 | 0 | 0.34 | 0.34 | 0 | 0 | 0 | 0 | 0 | 0 | 0 | 0 | 0
Concrete Pump Truck/Dump Truck | 0 | 0 | 0 | 0.848 | 0.848 | 0.848 | 0.848 | 0.848 | 0.848 | 0 | 0 | 0 | 0 | 0 | 0 | 0
Compressor | 0 | 0.816 | 0.816 | 0.816 | 0 | 0 | 0.816 | 0.816 | 0.816 | 0.816 | 0.816 | 0.816 | 0.816 | 0.816 | 0.816 | 0.816
Total | 0 | 1.299 | 0.816 | 4.27 | 3.624 | 2.494 | 2.97 | 2.702 | 4.302 | 3.454 | 3.454 | 3.454 | 3.454 | 2.752 | 2.752 | 0.816
Note: Totals may not match sum of individual values because of rounding.
Table 4-C (concluded)
Tank 710 Modifications Daily Construction Equipment VOC Emissions
Equipment Type | 2005-07-01: Emissions (lb/day)
| 2006-04-01 | 2006-05-01 | 2006-06-01 | 2006-07-01 | 2006-08-01 | 2006-09-01 | 2006-10-01
Backhoe | 0 | 0 | 0 | 0 | 0 | 0 | 0
Excavator | 0 | 0 | 0 | 0 | 0 | 0 | 0
Front End Loader | 0 | 0 | 0 | 0 | 0 | 0 | 0
6 Ton Forklift | 0.336 | 0.336 | 0.336 | 0.336 | 0.336 | 0.336 | 0
15 Ton Crane | 0 | 0 | 0 | 0 | 0 | 0 | 0
65 Ton Crane | 0.34 | 0.34 | 0.34 | 0.34 | 0.34 | 0.34 | 0
450 Ton Crane | 0.702 | 0.702 | 0.702 | 0.702 | 0 | 0 | 0
Generator | 0 | 0 | 0 | 0 | 0 | 0 | 0
60 Foot Manlift | 1.26 | 1.26 | 1.26 | 1.26 | 1.26 | 1.26 | 0
Drilling Rig | 0 | 0 | 0 | 0 | 0 | 0 | 0
Concrete Pump Truck/Dump Truck | 0 | 0 | 0 | 0 | 0 | 0 | 0
Compressor | 0.816 | 0.816 | 0.816 | 0.816 | 0.816 | 0.816 | 0.816
Total | 3.454 | 3.454 | 3.454 | 3.454 | 2.752 | 2.752 | 0.816
Note: Totals may not match sum of individual values because of rounding.
Table 4-D
Tank 710 Modifications Daily Construction Equipment NOx Emissions
Equipment Type | 2006-04-01: Emissions (lb/day)
| 2005-07-01 | 2005-08-01 | 2005-09-01 | 2005-10-01 | 2005-11-01 | 2005-12-01 | 2006-01-01 | 2006-02-01 | 2006-03-01 | 2006-04-01 | 2006-05-01 | 2006-06-01 | 2006-07-01 | 2006-08-01 | 2006-09-01 | 2006-10-01
Backhoe | 0 | 0 | 0 | 5.094 | 5.094 | 0 | 0 | 0 | 0 | 0 | 0 | 0 | 0 | 0 | 0 | 0
Excavator | 0 | 0 | 0 | 10.086 | 10.086 | 0 | 0 | 0 | 0 | 0 | 0 | 0 | 0 | 0 | 0 | 0
Front End Loader | 0 | 0 | 0 | 5.094 | 5.094 | 0 | 0 | 0 | 0 | 0 | 0 | 0 | 0 | 0 | 0 | 0
6 Ton Forklift | 0 | 1.042 | 0 | 2.084 | 2.084 | 2.084 | 2.084 | 2.084 | 2.084 | 2.084 | 2.084 | 2.084 | 2.084 | 2.084 | 2.084 | 0
15 Ton Crane | 0 | 0 | 0 | 0 | 0 | 4.188 | 4.188 | 0 | 0 | 0 | 0 | 0 | 0 | 0 | 0 | 0
65 Ton Crane | 0 | 0 | 0 | 2.62 | 5.24 | 5.24 | 0 | 0 | 5.24 | 5.24 | 5.24 | 5.24 | 5.24 | 5.24 | 5.24 | 0
450 Ton Crane | 0 | 0 | 0 | 0 | 0 | 0 | 0 | 11.28 | 11.28 | 11.28 | 11.28 | 11.28 | 11.28 | 0 | 0 | 0
Generator | 0 | 0 | 0 | 0 | 0 | 0 | 0 | 0 | 0 | 0 | 0 | 0 | 0 | 0 | 0 | 0
60 Foot Manlift | 0 | 2.094 | 0 | 0 | 0 | 0 | 0 | 0 | 8.376 | 8.376 | 8.376 | 8.376 | 8.376 | 8.376 | 8.376 | 0
Drilling Rig | 0 | 0 | 0 | 0 | 0 | 9.176 | 9.176 | 0 | 0 | 0 | 0 | 0 | 0 | 0 | 0 | 0
Concrete Pump Truck/Dump Truck | 0 | 0 | 0 | 12.044 | 12.044 | 12.044 | 12.044 | 12.044 | 12.044 | 0 | 0 | 0 | 0 | 0 | 0 | 0
Compressor | 0 | 1.842 | 1.842 | 1.842 | 0 | 0 | 1.842 | 1.842 | 1.842 | 1.842 | 1.842 | 1.842 | 1.842 | 1.842 | 1.842 | 1.842
Total | 0 | 4.978 | 1.842 | 38.864 | 39.642 | 32.732 | 29.334 | 27.25 | 40.866 | 28.822 | 28.822 | 28.822 | 28.822 | 17.542 | 17.542 | 1.842
Note: Totals may not match sum of individual values because of rounding.
Table 4-D (concluded)
Tank 710 Modifications Daily Construction Equipment NOx Emissions
Equipment Type | 2005-07-01: Emissions (lb/day)
| 2006-04-01 | 2006-05-01 | 2006-06-01 | 2006-07-01 | 2006-08-01 | 2006-09-01 | 2006-10-01
Backhoe | 0 | 0 | 0 | 0 | 0 | 0 | 0
Excavator | 0 | 0 | 0 | 0 | 0 | 0 | 0
Front End Loader | 0 | 0 | 0 | 0 | 0 | 0 | 0
6 Ton Forklift | 2.084 | 2.084 | 2.084 | 2.084 | 2.084 | 2.084 | 0
15 Ton Crane | 0 | 0 | 0 | 0 | 0 | 0 | 0
65 Ton Crane | 5.24 | 5.24 | 5.24 | 5.24 | 5.24 | 5.24 | 0
450 Ton Crane | 11.28 | 11.28 | 11.28 | 11.28 | 0 | 0 | 0
Generator | 0 | 0 | 0 | 0 | 0 | 0 | 0
60 Foot Manlift | 8.376 | 8.376 | 8.376 | 8.376 | 8.376 | 8.376 | 0
Drilling Rig | 0 | 0 | 0 | 0 | 0 | 0 | 0
Concrete Pump Truck/Dump Truck | 0 | 0 | 0 | 0 | 0 | 0 | 0
Compressor | 1.842 | 1.842 | 1.842 | 1.842 | 1.842 | 1.842 | 1.842
Total | 28.822 | 28.822 | 28.822 | 28.822 | 17.542 | 17.542 | 1.842
Note: Totals may not match sum of individual values because of rounding.
Table 4-E
Tank 710 Modifications Daily Construction Equipment SOx Emissions
Equipment Type | 2006-04-01: Emissions (lb/day)
| 2005-07-01 | 2005-08-01 | 2005-09-01 | 2005-10-01 | 2005-11-01 | 2005-12-01 | 2006-01-01 | 2006-02-01 | 2006-03-01 | 2006-04-01 | 2006-05-01 | 2006-06-01 | 2006-07-01 | 2006-08-01 | 2006-09-01 | 2006-10-01
Backhoe | 0 | 0 | 0 | 0.672 | 0.672 | 0 | 0 | 0 | 0 | 0 | 0 | 0 | 0 | 0 | 0 | 0
Excavator | 0 | 0 | 0 | 1.974 | 1.974 | 0 | 0 | 0 | 0 | 0 | 0 | 0 | 0 | 0 | 0 | 0
Front End Loader | 0 | 0 | 0 | 0.672 | 0.672 | 0 | 0 | 0 | 0 | 0 | 0 | 0 | 0 | 0 | 0 | 0
6 Ton Forklift | 0 | 0 | 0 | 0 | 0 | 0 | 0 | 0 | 0 | 0 | 0 | 0 | 0 | 0 | 0 | 0
15 Ton Crane | 0 | 0 | 0 | 0 | 0 | 0.654 | 0.654 | 0 | 0 | 0 | 0 | 0 | 0 | 0 | 0 | 0
65 Ton Crane | 0 | 0 | 0 | 0.466 | 0.932 | 0.932 | 0 | 0 | 0.932 | 0.932 | 0.932 | 0.932 | 0.932 | 0.932 | 0.932 | 0
450 Ton Crane | 0 | 0 | 0 | 0 | 0 | 0 | 0 | 1.956 | 1.956 | 1.956 | 1.956 | 1.956 | 1.956 | 0 | 0 | 0
Generator | 0 | 0 | 0 | 0 | 0 | 0 | 0 | 0 | 0 | 0 | 0 | 0 | 0 | 0 | 0 | 0
60 Foot Manlift | 0 | 0.327 | 0 | 0 | 0 | 0 | 0 | 0 | 1.308 | 1.308 | 1.308 | 1.308 | 1.308 | 1.308 | 1.308 | 0
Drilling Rig | 0 | 0 | 0 | 0 | 0 | 2.252 | 2.252 | 0 | 0 | 0 | 0 | 0 | 0 | 0 | 0 | 0
Concrete Pump Truck/Dump Truck | 0 | 0 | 0 | 1.836 | 1.836 | 1.836 | 1.836 | 1.836 | 1.836 | 0 | 0 | 0 | 0 | 0 | 0 | 0
Compressor | 0 | 0.408 | 0.408 | 0.408 | 0 | 0 | 0.408 | 0.408 | 0.408 | 0.408 | 0.408 | 0.408 | 0.408 | 0.408 | 0.408 | 0.408
Total | 0 | 0.735 | 0.408 | 6.028 | 6.086 | 5.674 | 5.15 | 4.2 | 6.44 | 4.604 | 4.604 | 4.604 | 4.604 | 2.648 | 2.648 | 0.408
Note: Totals may not match sum of individual values because of rounding.
Table 4-E (concluded)
Tank 710 Modifications Daily Construction Equipment SOx Emissions
Equipment Type | 2005-07-01: Emissions (lb/day)
| 2006-04-01 | 2006-05-01 | 2006-06-01 | 2006-07-01 | 2006-08-01 | 2006-09-01 | 2006-10-01
Backhoe | 0 | 0 | 0 | 0 | 0 | 0 | 0
Excavator | 0 | 0 | 0 | 0 | 0 | 0 | 0
Front End Loader | 0 | 0 | 0 | 0 | 0 | 0 | 0
6 Ton Forklift | 0 | 0 | 0 | 0 | 0 | 0 | 0
15 Ton Crane | 0 | 0 | 0 | 0 | 0 | 0 | 0
65 Ton Crane | 0.932 | 0.932 | 0.932 | 0.932 | 0.932 | 0.932 | 0
450 Ton Crane | 1.956 | 1.956 | 1.956 | 1.956 | 0 | 0 | 0
Generator | 0 | 0 | 0 | 0 | 0 | 0 | 0
60 Foot Manlift | 1.308 | 1.308 | 1.308 | 1.308 | 1.308 | 1.308 | 0
Drilling Rig | 0 | 0 | 0 | 0 | 0 | 0 | 0
Concrete Pump Truck/Dump Truck | 0 | 0 | 0 | 0 | 0 | 0 | 0
Compressor | 0.408 | 0.408 | 0.408 | 0.408 | 0.408 | 0.408 | 0.408
Total | 4.604 | 4.604 | 4.604 | 4.604 | 2.648 | 2.648 | 0.408
Note: Totals may not match sum of individual values because of rounding.
Table 4-F
Tank 710 Modifications Daily Construction Equipment PM10 Emissions
Equipment Type | 2006-04-01: Emissions (lb/day)
| 2005-07-01 | 2005-08-01 | 2005-09-01 | 2005-10-01 | 2005-11-01 | 2005-12-01 | 2006-01-01 | 2006-02-01 | 2006-03-01 | 2006-04-01 | 2006-05-01 | 2006-06-01 | 2006-07-01 | 2006-08-01 | 2006-09-01 | 2006-10-01
Backhoe | 0 | 0 | 0 | 0.522 | 0.522 | 0 | 0 | 0 | 0 | 0 | 0 | 0 | 0 | 0 | 0 | 0
Excavator | 0 | 0 | 0 | 0.282 | 0.282 | 0 | 0 | 0 | 0 | 0 | 0 | 0 | 0 | 0 | 0 | 0
Front End Loader | 0 | 0 | 0 | 0.522 | 0.522 | 0 | 0 | 0 | 0 | 0 | 0 | 0 | 0 | 0 | 0 | 0
6 Ton Forklift | 0 | 0.12 | 0 | 0.24 | 0.24 | 0.24 | 0.24 | 0.24 | 0.24 | 0.24 | 0.24 | 0.24 | 0.24 | 0.24 | 0.24 | 0
15 Ton Crane | 0 | 0 | 0 | 0 | 0 | 0.456 | 0.456 | 0 | 0 | 0 | 0 | 0 | 0 | 0 | 0 | 0
65 Ton Crane | 0 | 0 | 0 | 0.084 | 0.168 | 0.168 | 0 | 0 | 0.168 | 0.168 | 0.168 | 0.168 | 0.168 | 0.168 | 0.168 | 0
450 Ton Crane | 0 | 0 | 0 | 0 | 0 | 0 | 0 | 0.372 | 0.372 | 0.372 | 0.372 | 0.372 | 0.372 | 0 | 0 | 0
Generator | 0 | 0 | 0 | 0 | 0 | 0 | 0 | 0 | 0 | 0 | 0 | 0 | 0 | 0 | 0 | 0
60 Foot Manlift | 0 | 0.228 | 0 | 0 | 0 | 0 | 0 | 0 | 0.912 | 0.912 | 0.912 | 0.912 | 0.912 | 0.912 | 0.912 | 0
Drilling Rig | 0 | 0 | 0 | 0 | 0 | 0.24 | 0.24 | 0 | 0 | 0 | 0 | 0 | 0 | 0 | 0 | 0
Concrete Pump Truck/Dump Truck | 0 | 0 | 0 | 0.448 | 0.448 | 0.448 | 0.448 | 0.448 | 0.448 | 0 | 0 | 0 | 0 | 0 | 0 | 0
Compressor | 0 | 0.246 | 0.246 | 0.246 | 0 | 0 | 0.246 | 0.246 | 0.246 | 0.246 | 0.246 | 0.246 | 0.246 | 0.246 | 0.246 | 0.246
Total | 0 | 0.594 | 0.246 | 2.344 | 2.182 | 1.552 | 1.63 | 1.306 | 2.386 | 1.938 | 1.938 | 1.938 | 1.938 | 1.566 | 1.566 | 0.246
Note: Totals may not match sum of individual values because of rounding.
Table 4-F (concluded)
Tank 710 Modifications Daily Construction Equipment PM10 Emissions
Equipment Type | 2005-07-01: Emissions (lb/day)
| 2006-04-01 | 2006-05-01 | 2006-06-01 | 2006-07-01 | 2006-08-01 | 2006-09-01 | 2006-10-01
Backhoe | 0 | 0 | 0 | 0 | 0 | 0 | 0
Excavator | 0 | 0 | 0 | 0 | 0 | 0 | 0
Front End Loader | 0 | 0 | 0 | 0 | 0 | 0 | 0
6 Ton Forklift | 0.24 | 0.24 | 0.24 | 0.24 | 0.24 | 0.24 | 0
15 Ton Crane | 0 | 0 | 0 | 0 | 0 | 0 | 0
65 Ton Crane | 0.168 | 0.168 | 0.168 | 0.168 | 0.168 | 0.168 | 0
450 Ton Crane | 0.372 | 0.372 | 0.372 | 0.372 | 0 | 0 | 0
Generator | 0 | 0 | 0 | 0 | 0 | 0 | 0
60 Foot Manlift | 0.912 | 0.912 | 0.912 | 0.912 | 0.912 | 0.912 | 0
Drilling Rig | 0 | 0 | 0 | 0 | 0 | 0 | 0
Concrete Pump Truck/Dump Truck | 0 | 0 | 0 | 0 | 0 | 0 | 0
Compressor | 0.246 | 0.246 | 0.246 | 0.246 | 0.246 | 0.246 | 0.246
Total | 1.938 | 1.938 | 1.938 | 1.938 | 1.566 | 1.566 | 0.246
Note: Totals may not match sum of individual values because of rounding.
Table 4-G
Tank 710 Modifications Construction Equipment Diesel Fuel Use
Equipment Type | 2006-04-01: Fuel Use (gallons/month)a
| 2005-07-01 | 2005-08-01 | 2005-09-01 | 2005-10-01 | 2005-11-01 | 2005-12-01 | 2006-01-01 | 2006-02-01 | 2006-03-01 | 2006-04-01 | 2006-05-01 | 2006-06-01 | 2006-07-01 | 2006-08-01 | 2006-09-01 | 2006-10-01 | Total
Backhoe | 0 | 0 | 0 | 198.7875 | 198.7875 | 0 | 0 | 0 | 0 | 0 | 0 | 0 | 0 | 0 | 0 | 0 | 397.575
Excavator | 0 | 0 | 0 | 826.5 | 826.5 | 0 | 0 | 0 | 0 | 0 | 0 | 0 | 0 | 0 | 0 | 0 | 1653
Front End Loader | 0 | 0 | 0 | 198.7875 | 198.7875 | 0 | 0 | 0 | 0 | 0 | 0 | 0 | 0 | 0 | 0 | 0 | 397.575
6 Ton Forklift | 0 | 45.03 | 0 | 90.06 | 90.06 | 90.06 | 90.06 | 90.06 | 90.06 | 90.06 | 90.06 | 90.06 | 90.06 | 90.06 | 90.06 | 0 | 1125.75
15 Ton Crane | 0 | 0 | 0 | 0 | 0 | 269.61 | 269.61 | 0 | 0 | 0 | 0 | 0 | 0 | 0 | 0 | 0 | 539.22
65 Ton Crane | 0 | 0 | 0 | 204.25 | 408.5 | 408.5 | 0 | 0 | 408.5 | 408.5 | 408.5 | 408.5 | 408.5 | 408.5 | 408.5 | 0 | 3880.75
450 Ton Crane | 0 | 0 | 0 | 0 | 0 | 0 | 0 | 1000.008 | 1000.008 | 1000.008 | 1000.008 | 1000.008 | 1000.008 | 0 | 0 | 0 | 6000.048
Generator | 0 | 0 | 0 | 0 | 0 | 0 | 0 | 0 | 0 | 0 | 0 | 0 | 0 | 0 | 0 | 0 | 0
60 Foot Manlift | 0 | 93.5512 | 0 | 0 | 0 | 0 | 0 | 0 | 374.205 | 374.205 | 374.205 | 374.205 | 374.205 | 374.205 | 374.205 | 0 | 2712.9862
Drilling Rig | 0 | 0 | 0 | 0 | 0 | 855 | 855 | 0 | 0 | 0 | 0 | 0 | 0 | 0 | 0 | 0 | 1710
Concrete Pump Truck/Dump Truck | 0 | 0 | 0 | 545.3 | 545.3 | 545.3 | 545.3 | 545.3 | 545.3 | 0 | 0 | 0 | 0 | 0 | 0 | 0 | 3271.8
Compressor | 0 | 134.064 | 134.064 | 134.064 | 0 | 0 | 134.064 | 134.064 | 134.064 | 134.064 | 134.064 | 134.064 | 134.064 | 134.064 | 134.064 | 134.064 | 1742.832
Total | 0 | 272.6452 | 134.064 | 2197.749 | 2267.935 | 2168.47 | 1894.034 | 1769.432 | 2552.137 | 2006.837 | 2006.837 | 2006.837 | 2006.837 | 1006.829 | 1006.829 | 134.064 | 23431.5363
a Based on an average of 19 working days per month. Fuel use is not not used to calculate emissions and is only used to assess energy impacts.
Note: Totals may not match sum of individual values because of rounding.
Table 4-G (concluded)
Tank 710 Modifications Construction Equipment Diesel Fuel Use
Equipment Type | 2005-07-01: Fuel Use (gallons/month)
| 2006-04-01 | 2006-05-01 | 2006-06-01 | 2006-07-01 | 2006-08-01 | 2006-09-01 | 2006-10-01 | Total
Backhoe | 0 | 0 | 0 | 0 | 0 | 0 | 0 | 397.575
Excavator | 0 | 0 | 0 | 0 | 0 | 0 | 0 | 1653
Front End Loader | 0 | 0 | 0 | 0 | 0 | 0 | 0 | 397.575
6 Ton Forklift | 90.06 | 90.06 | 90.06 | 90.06 | 90.06 | 90.06 | 0 | 1125.75
15 Ton Crane | 0 | 0 | 0 | 0 | 0 | 0 | 0 | 539.22
65 Ton Crane | 408.5 | 408.5 | 408.5 | 408.5 | 408.5 | 408.5 | 0 | 3880.75
450 Ton Crane | 1000.008 | 1000.008 | 1000.008 | 1000.008 | 0 | 0 | 0 | 6000.048
Generator | 0 | 0 | 0 | 0 | 0 | 0 | 0 | 0
60 Foot Manlift | 374.205 | 374.205 | 374.205 | 374.205 | 374.205 | 374.205 | 0 | 2712.9862
Drilling Rig | 0 | 0 | 0 | 0 | 0 | 0 | 0 | 1710
Concrete Pump Truck/Dump Truck | 0 | 0 | 0 | 0 | 0 | 0 | 0 | 3271.8
Compressor | 134.064 | 134.064 | 134.064 | 134.064 | 134.064 | 134.064 | 134.064 | 1742.832
Total | 2006.837 | 2006.837 | 2006.837 | 2006.837 | 1006.829 | 1006.829 | 134.064 | 23431.5363
Note: Totals may not match sum of individual values because of rounding.
Table 4-H
Tank 710 Modifications Motor Vehicles
Vehicle Type | 2006-04-01: Miles/Day per Vehicle; 2006-05-01: Numbera
|  | 2005-07-01 | 2005-08-01 | 2005-09-01 | 2005-10-01 | 2005-11-01 | 2005-12-01 | 2006-01-01 | 2006-02-01 | 2006-03-01 | 2006-04-01 | 2006-05-01 | 2006-06-01 | 2006-07-01 | 2006-08-01 | 2006-09-01 | 2006-10-01
On-site Pickup Truck | 30 | 0 | 1 | 2 | 2 | 2 | 2 | 2 | 2 | 2 | 2 | 2 | 2 | 2 | 1 | 1 | 1
On-site Flatbed Truck | 10 | 0 | 1 | 1 | 0.5 | 0.5 | 0.5 | 0.5 | 1 | 1 | 1 | 1 | 1 | 0.5 | 0.5 | 0.5 | 0
On-site Stakebed Truck | 30 | 0 | 0 | 0.25 | 0.25 | 0.25 | 0.25 | 0.25 | 0.25 | 0.25 | 0.25 | 0.25 | 0.25 | 0.25 | 0.25 | 0.25 | 0
Off-Site Delivery Truck | 30 | 0 | 0.5 | 1 | 2 | 3 | 3 | 3 | 2 | 1 | 0 | 0 | 0 | 0 | 0 | 0 | 0
Off-Site Worker Commute | 30 | 0 | 14 | 22 | 22 | 22 | 22 | 22 | 34 | 42 | 42 | 42 | 42 | 42 | 22 | 22 | 18
a A value less than one means that the vehicle will travel fewer miles per day during the month than the number of miles listed in the "Miles/Day per Vehicle" column.
Table 4-H (concluded)
Tank 710 Modifications Motor Vehicles
Vehicle Type | Number
| 2006-03-01 | 2006-04-01 | 2006-05-01 | 2006-06-01 | 2006-07-01 | 2006-08-01 | 2006-09-01 | 2006-10-01
On-site Pickup Truck | 2 | 2 | 2 | 2 | 2 | 1 | 1 | 1
On-site Flatbed Truck | 1 | 1 | 1 | 1 | 0.5 | 0.5 | 0.5 | 0
On-site Stakebed Truck | 0.25 | 0.25 | 0.25 | 0.25 | 0.25 | 0.25 | 0.25 | 0
Off-Site Delivery Truck | 1 | 0 | 0 | 0 | 0 | 0 | 0 | 0
Off-Site Worker Commute | 42 | 42 | 42 | 42 | 42 | 22 | 22 | 18
Table 4-I
Tank 710 Modifications Daily Motor Vehicle CO Emissions
Vehicle Type | 2006-03-01: Emissions (lb/day)
| 2005-07-01 | 2005-08-01 | 2005-09-01 | 2005-10-01 | 2005-11-01 | 2005-12-01 | 2006-01-01 | 2006-02-01 | 2006-03-01 | 2006-04-01 | 2006-05-01 | 2006-06-01 | 2006-07-01 | 2006-08-01 | 2006-09-01 | 2006-10-01
On-site Pickup Truck | 0 | 0.45495 | 0.9099 | 0.9099 | 0.9099 | 0.9099 | 0.9099 | 0.9099 | 0.9099 | 0.9099 | 0.9099 | 0.9099 | 0.9099 | 0.45495 | 0.45495 | 0.45495
On-site Flatbed Truck | 0 | 0.063082 | 0.063082 | 0.031541 | 0.031541 | 0.031541 | 0.031541 | 0.063082 | 0.063082 | 0.063082 | 0.063082 | 0.063082 | 0.031541 | 0.031541 | 0.031541 | 0
On-site Stakebed Truck | 0 | 0 | 0.047311 | 0.047311 | 0.047311 | 0.047311 | 0.047311 | 0.047311 | 0.047311 | 0.047311 | 0.047311 | 0.047311 | 0.047311 | 0.047311 | 0.047311 | 0
Off-Site Delivery Truck | 0 | 0.094623 | 0.18925 | 0.37849 | 0.56774 | 0.56774 | 0.56774 | 0.37849 | 0.18925 | 0 | 0 | 0 | 0 | 0 | 0 | 0
Off-Site Worker Commute | 0 | 6.3693 | 10.0089 | 10.0089 | 10.0089 | 10.0089 | 10.0089 | 15.4683 | 19.1079 | 19.1079 | 19.1079 | 19.1079 | 19.1079 | 10.0089 | 10.0089 | 8.1891
Total | 0 | 6.982 | 11.2184 | 11.3761 | 11.5654 | 11.5654 | 11.5654 | 16.8671 | 20.3174 | 20.1282 | 20.1282 | 20.1282 | 20.0967 | 10.5427 | 10.5427 | 8.6441
Note: Totals may not match sum of individual values because of rounding.
Table 4-I (concluded)
Tank 710 Modifications Daily Motor Vehicle CO Emissions
Vehicle Type | 2005-07-01: Emissions (lb/day)
| 2006-04-01 | 2006-05-01 | 2006-06-01 | 2006-07-01 | 2006-08-01 | 2006-09-01 | 2006-10-01
On-site Pickup Truck | 0.9099 | 0.9099 | 0.9099 | 0.9099 | 0.45495 | 0.45495 | 0.45495
On-site Flatbed Truck | 0.063082 | 0.063082 | 0.063082 | 0.031541 | 0.031541 | 0.031541 | 0
On-site Stakebed Truck | 0.047311 | 0.047311 | 0.047311 | 0.047311 | 0.047311 | 0.047311 | 0
Off-Site Delivery Truck | 0 | 0 | 0 | 0 | 0 | 0 | 0
Off-Site Worker Commute | 19.1079 | 19.1079 | 19.1079 | 19.1079 | 10.0089 | 10.0089 | 8.1891
Total | 20.1282 | 20.1282 | 20.1282 | 20.0967 | 10.5427 | 10.5427 | 8.6441
Note: Totals may not match sum of individual values because of rounding.
Table 4-J
Tank 710 Modifications Daily Motor Vehicle VOC Emissions
Vehicle Type | 2006-04-01: Emissions (lb/day)
| 2005-07-01 | 2005-08-01 | 2005-09-01 | 2005-10-01 | 2005-11-01 | 2005-12-01 | 2006-01-01 | 2006-02-01 | 2006-03-01 | 2006-04-01 | 2006-05-01 | 2006-06-01 | 2006-07-01 | 2006-08-01 | 2006-09-01 | 2006-10-01
On-site Pickup Truck | 0 | 0.04878 | 0.09756 | 0.09756 | 0.09756 | 0.09756 | 0.09756 | 0.09756 | 0.09756 | 0.09756 | 0.09756 | 0.09756 | 0.09756 | 0.04878 | 0.04878 | 0.04878
On-site Flatbed Truck | 0 | 0.014028 | 0.014028 | 0.0070138 | 0.0070138 | 0.0070138 | 0.0070138 | 0.014028 | 0.014028 | 0.014028 | 0.014028 | 0.014028 | 0.0070138 | 0.0070138 | 0.0070138 | 0
On-site Stakebed Truck | 0 | 0 | 0.010521 | 0.010521 | 0.010521 | 0.010521 | 0.010521 | 0.010521 | 0.010521 | 0.010521 | 0.010521 | 0.010521 | 0.010521 | 0.010521 | 0.010521 | 0
Off-Site Delivery Truck | 0 | 0.021041 | 0.042083 | 0.084166 | 0.12625 | 0.12625 | 0.12625 | 0.084166 | 0.042083 | 0 | 0 | 0 | 0 | 0 | 0 | 0
Off-Site Worker Commute | 0 | 0.68292 | 1.0732 | 1.0732 | 1.0732 | 1.0732 | 1.0732 | 1.6585 | 2.0488 | 2.0488 | 2.0488 | 2.0488 | 2.0488 | 1.0732 | 1.0732 | 0.87804
Total | 0 | 0.76677 | 1.2374 | 1.2724 | 1.3145 | 1.3145 | 1.3145 | 1.8648 | 2.213 | 2.1709 | 2.1709 | 2.1709 | 2.1639 | 1.1395 | 1.1395 | 0.92682
Note: Totals may not match sum of individual values because of rounding.
Table 4-J (concluded)
Tank 710 Modifications Daily Motor Vehicle VOC Emissions
Vehicle Type | 2005-07-01: Emissions (lb/day)
| 2006-04-01 | 2006-05-01 | 2006-06-01 | 2006-07-01 | 2006-08-01 | 2006-09-01 | 2006-10-01
On-site Pickup Truck | 0.09756 | 0.09756 | 0.09756 | 0.09756 | 0.04878 | 0.04878 | 0.04878
On-site Flatbed Truck | 0.014028 | 0.014028 | 0.014028 | 0.0070138 | 0.0070138 | 0.0070138 | 0
On-site Stakebed Truck | 0.010521 | 0.010521 | 0.010521 | 0.010521 | 0.010521 | 0.010521 | 0
Off-Site Delivery Truck | 0 | 0 | 0 | 0 | 0 | 0 | 0
Off-Site Worker Commute | 2.0488 | 2.0488 | 2.0488 | 2.0488 | 1.0732 | 1.0732 | 0.87804
Total | 2.1709 | 2.1709 | 2.1709 | 2.1639 | 1.1395 | 1.1395 | 0.92682
Note: Totals may not match sum of individual values because of rounding.
Table 4-K
Tank 710 Modifications Daily Motor Vehicle NOx Emissions
Vehicle Type | 2006-04-01: Emissions (lb/day)
| 2005-07-01 | 2005-08-01 | 2005-09-01 | 2005-10-01 | 2005-11-01 | 2005-12-01 | 2006-01-01 | 2006-02-01 | 2006-03-01 | 2006-04-01 | 2006-05-01 | 2006-06-01 | 2006-07-01 | 2006-08-01 | 2006-09-01 | 2006-10-01
On-site Pickup Truck | 0 | 0.04902 | 0.09804 | 0.09804 | 0.09804 | 0.09804 | 0.09804 | 0.09804 | 0.09804 | 0.09804 | 0.09804 | 0.09804 | 0.09804 | 0.04902 | 0.04902 | 0.04902
On-site Flatbed Truck | 0 | 0.41541 | 0.41541 | 0.2077 | 0.2077 | 0.2077 | 0.2077 | 0.41541 | 0.41541 | 0.41541 | 0.41541 | 0.41541 | 0.2077 | 0.2077 | 0.2077 | 0
On-site Stakebed Truck | 0 | 0 | 0.31156 | 0.31156 | 0.31156 | 0.31156 | 0.31156 | 0.31156 | 0.31156 | 0.31156 | 0.31156 | 0.31156 | 0.31156 | 0.31156 | 0.31156 | 0
Off-Site Delivery Truck | 0 | 0.62311 | 1.2462 | 2.4925 | 3.7387 | 3.7387 | 3.7387 | 2.4925 | 1.2462 | 0 | 0 | 0 | 0 | 0 | 0 | 0
Off-Site Worker Commute | 0 | 0.68628 | 1.0784 | 1.0784 | 1.0784 | 1.0784 | 1.0784 | 1.6667 | 2.0588 | 2.0588 | 2.0588 | 2.0588 | 2.0588 | 1.0784 | 1.0784 | 0.88236
Total | 0 | 1.7738 | 3.1497 | 4.1882 | 5.4344 | 5.4344 | 5.4344 | 4.9841 | 4.1301 | 2.8838 | 2.8838 | 2.8838 | 2.6761 | 1.6467 | 1.6467 | 0.93138
Note: Totals may not match sum of individual values because of rounding.
Table 4-K (concluded)
Tank 710 Modifications Daily Motor Vehicle NOx Emissions
Vehicle Type | 2005-07-01: Emissions (lb/day)
| 2006-04-01 | 2006-05-01 | 2006-06-01 | 2006-07-01 | 2006-08-01 | 2006-09-01 | 2006-10-01
On-site Pickup Truck | 0.09804 | 0.09804 | 0.09804 | 0.09804 | 0.04902 | 0.04902 | 0.04902
On-site Flatbed Truck | 0.41541 | 0.41541 | 0.41541 | 0.2077 | 0.2077 | 0.2077 | 0
On-site Stakebed Truck | 0.31156 | 0.31156 | 0.31156 | 0.31156 | 0.31156 | 0.31156 | 0
Off-Site Delivery Truck | 0 | 0 | 0 | 0 | 0 | 0 | 0
Off-Site Worker Commute | 2.0588 | 2.0588 | 2.0588 | 2.0588 | 1.0784 | 1.0784 | 0.88236
Total | 2.8838 | 2.8838 | 2.8838 | 2.6761 | 1.6467 | 1.6467 | 0.93138
Note: Totals may not match sum of individual values because of rounding.
Table 4-L
Tank 710 Modifications Daily Motor Vehicle SOx Emissions
Vehicle Type | 2006-04-01: Emissions (lb/day)
| 2005-07-01 | 2005-08-01 | 2005-09-01 | 2005-10-01 | 2005-11-01 | 2005-12-01 | 2006-01-01 | 2006-02-01 | 2006-03-01 | 2006-04-01 | 2006-05-01 | 2006-06-01 | 2006-07-01 | 2006-08-01 | 2006-09-01 | 2006-10-01
On-site Pickup Truck | 0 | 0.0003 | 0.0006 | 0.0006 | 0.0006 | 0.0006 | 0.0006 | 0.0006 | 0.0006 | 0.0006 | 0.0006 | 0.0006 | 0.0006 | 0.0003 | 0.0003 | 0.0003
On-site Flatbed Truck | 0 | 0.0040383 | 0.0040383 | 0.0020191 | 0.0020191 | 0.0020191 | 0.0020191 | 0.0040383 | 0.0040383 | 0.0040383 | 0.0040383 | 0.0040383 | 0.0020191 | 0.0020191 | 0.0020191 | 0
On-site Stakebed Truck | 0 | 0 | 0.0030287 | 0.0030287 | 0.0030287 | 0.0030287 | 0.0030287 | 0.0030287 | 0.0030287 | 0.0030287 | 0.0030287 | 0.0030287 | 0.0030287 | 0.0030287 | 0.0030287 | 0
Off-Site Delivery Truck | 0 | 0.0060574 | 0.012115 | 0.02423 | 0.036344 | 0.036344 | 0.036344 | 0.02423 | 0.012115 | 0 | 0 | 0 | 0 | 0 | 0 | 0
Off-Site Worker Commute | 0 | 0.0042 | 0.0066 | 0.0066 | 0.0066 | 0.0066 | 0.0066 | 0.0102 | 0.0126 | 0.0126 | 0.0126 | 0.0126 | 0.0126 | 0.0066 | 0.0066 | 0.0054
Total | 0 | 0.014596 | 0.026382 | 0.036477 | 0.048592 | 0.048592 | 0.048592 | 0.042096 | 0.032382 | 0.020267 | 0.020267 | 0.020267 | 0.018248 | 0.011948 | 0.011948 | 0.0057
Note: Totals may not match sum of individual values because of rounding.
Table 4-L (concluded)
Tank 710 Modifications Daily Motor Vehicle SOx Emissions
Vehicle Type | 2005-07-01: Emissions (lb/day)
| 2006-04-01 | 2006-05-01 | 2006-06-01 | 2006-07-01 | 2006-08-01 | 2006-09-01 | 2006-10-01
On-site Pickup Truck | 0.0006 | 0.0006 | 0.0006 | 0.0006 | 0.0003 | 0.0003 | 0.0003
On-site Flatbed Truck | 0.0040383 | 0.0040383 | 0.0040383 | 0.0020191 | 0.0020191 | 0.0020191 | 0
On-site Stakebed Truck | 0.0030287 | 0.0030287 | 0.0030287 | 0.0030287 | 0.0030287 | 0.0030287 | 0
Off-Site Delivery Truck | 0 | 0 | 0 | 0 | 0 | 0 | 0
Off-Site Worker Commute | 0.0126 | 0.0126 | 0.0126 | 0.0126 | 0.0066 | 0.0066 | 0.0054
Total | 0.020267 | 0.020267 | 0.020267 | 0.018248 | 0.011948 | 0.011948 | 0.0057
Note: Totals may not match sum of individual values because of rounding.
Table 4-M
Tank 710 Modifications Daily Motor Vehicle PM10 Emissions
Vehicle Type | 2006-04-01: Emissions (lb/day)
| 2005-07-01 | 2005-08-01 | 2005-09-01 | 2005-10-01 | 2005-11-01 | 2005-12-01 | 2006-01-01 | 2006-02-01 | 2006-03-01 | 2006-04-01 | 2006-05-01 | 2006-06-01 | 2006-07-01 | 2006-08-01 | 2006-09-01 | 2006-10-01
On-site Pickup Truck | 0 | 0.26277 | 0.52554 | 0.52554 | 0.52554 | 0.52554 | 0.52554 | 0.52554 | 0.52554 | 0.52554 | 0.52554 | 0.52554 | 0.52554 | 0.26277 | 0.26277 | 0.26277
On-site Flatbed Truck | 0 | 0.45875 | 0.45875 | 0.22937 | 0.22937 | 0.22937 | 0.22937 | 0.45875 | 0.45875 | 0.45875 | 0.45875 | 0.45875 | 0.22937 | 0.22937 | 0.22937 | 0
On-site Stakebed Truck | 0 | 0 | 0.34406 | 0.34406 | 0.34406 | 0.34406 | 0.34406 | 0.34406 | 0.34406 | 0.34406 | 0.34406 | 0.34406 | 0.34406 | 0.34406 | 0.34406 | 0
Off-Site Delivery Truck | 0 | 0.024447 | 0.048894 | 0.097789 | 0.14668 | 0.14668 | 0.14668 | 0.097789 | 0.048894 | 0 | 0 | 0 | 0 | 0 | 0 | 0
Off-Site Worker Commute | 0 | 0.39291 | 0.61742 | 0.61742 | 0.61742 | 0.61742 | 0.61742 | 0.9542 | 1.1787 | 1.1787 | 1.1787 | 1.1787 | 1.1787 | 0.61742 | 0.61742 | 0.50516
Total | 0 | 0.72152 | 1.3283 | 1.099 | 1.099 | 1.099 | 1.099 | 1.3283 | 1.3283 | 1.3283 | 1.3283 | 1.3283 | 1.099 | 0.8362 | 0.8362 | 0.26277
Note: Totals may not match sum of individual values because of rounding.
Table 4-M (concluded)
Tank 710 Modifications Daily Motor Vehicle PM10 Emissions
Vehicle Type | 2005-07-01: Emissions (lb/day)
| 2006-04-01 | 2006-05-01 | 2006-06-01 | 2006-07-01 | 2006-08-01 | 2006-09-01 | 2006-10-01
On-site Pickup Truck | 0.52554 | 0.52554 | 0.52554 | 0.52554 | 0.26277 | 0.26277 | 0.26277
On-site Flatbed Truck | 0.45875 | 0.45875 | 0.45875 | 0.22937 | 0.22937 | 0.22937 | 0
On-site Stakebed Truck | 0.34406 | 0.34406 | 0.34406 | 0.34406 | 0.34406 | 0.34406 | 0
Off-Site Delivery Truck | 0 | 0 | 0 | 0 | 0 | 0 | 0
Off-Site Worker Commute | 1.1787 | 1.1787 | 1.1787 | 1.1787 | 0.61742 | 0.61742 | 0.50516
Total | 1.3283 | 1.3283 | 1.3283 | 1.099 | 0.8362 | 0.8362 | 0.26277
Note: Totals may not match sum of individual values because of rounding.
Table 4-N
Tank 710 Modifications Construction Motor Vehicle Diesel Fuel Use
Vehicle Type | 2006-04-01: Fuel Use (gallons/month)a
| 2005-07-01 | 2005-08-01 | 2005-09-01 | 2005-10-01 | 2005-11-01 | 2005-12-01 | 2006-01-01 | 2006-02-01 | 2006-03-01 | 2006-04-01 | 2006-05-01 | 2006-06-01 | 2006-07-01 | 2006-08-01 | 2006-09-01 | 2006-10-01 | Total
On-site Pickup Truck | 0 | 0 | 0 | 0 | 0 | 0 | 0 | 0 | 0 | 0 | 0 | 0 | 0 | 0 | 0 | 0 | 0
On-site Flatbed Truck | 0 | 41.7812 | 41.7812 | 20.8906 | 20.8906 | 20.8906 | 20.8906 | 41.7812 | 41.7812 | 41.7812 | 41.7812 | 41.7812 | 20.8906 | 20.8906 | 20.8906 | 0 | 438.7028
On-site Stakebed Truck | 0 | 0 | 31.3359 | 31.3359 | 31.3359 | 31.3359 | 31.3359 | 31.3359 | 31.3359 | 31.3359 | 31.3359 | 31.3359 | 31.3359 | 31.3359 | 31.3359 | 0 | 407.3669
Off-Site Delivery Truck | 0 | 62.6718 | 125.3437 | 250.6873 | 376.031 | 376.031 | 376.031 | 250.6873 | 125.3437 | 0 | 0 | 0 | 0 | 0 | 0 | 0 | 1942.8268
Off-Site Worker Commute | 0 | 0 | 0 | 0 | 0 | 0 | 0 | 0 | 0 | 0 | 0 | 0 | 0 | 0 | 0 | 0 | 0
Total | 0 | 104.4531 | 198.4608 | 302.9139 | 428.2575 | 428.2575 | 428.2575 | 323.8045 | 198.4608 | 73.1171 | 73.1171 | 73.1171 | 52.2265 | 52.2265 | 52.2265 | 0 | 2788.8966
a Based on an average of 19 working days per month. Fuel use is not not used to calculate emissions ans is only used to assess energy impacts.
Note: Totals may not match sum of individual values because of rounding.
Table 4-N (concluded)
Tank 710 Modifications Construction Motor Vehicle Diesel Fuel Use
Vehicle Type | 2005-07-01: Fuel Use (gallons/month)
| 2006-04-01 | 2006-05-01 | 2006-06-01 | 2006-07-01 | 2006-08-01 | 2006-09-01 | 2006-10-01 | Total
On-site Pickup Truck | 0 | 0 | 0 | 0 | 0 | 0 | 0 | 0
On-site Flatbed Truck | 41.7812 | 41.7812 | 41.7812 | 20.8906 | 20.8906 | 20.8906 | 0 | 438.7028
On-site Stakebed Truck | 31.3359 | 31.3359 | 31.3359 | 31.3359 | 31.3359 | 31.3359 | 0 | 407.3669
Off-Site Delivery Truck | 0 | 0 | 0 | 0 | 0 | 0 | 0 | 1942.8268
Off-Site Worker Commute | 0 | 0 | 0 | 0 | 0 | 0 | 0 | 0
Total | 73.1171 | 73.1171 | 73.1171 | 52.2265 | 52.2265 | 52.2265 | 0 | 2788.8966
Note: Totals may not match sum of individual values because of rounding.
Table 4-O
Tank 710 Modifications Construction Motor Vehicle Gasoline Use
Vehicle Type | 2006-04-01: Fuel Use (gallons/month)a
| 2005-07-01 | 2005-08-01 | 2005-09-01 | 2005-10-01 | 2005-11-01 | 2005-12-01 | 2006-01-01 | 2006-02-01 | 2006-03-01 | 2006-04-01 | 2006-05-01 | 2006-06-01 | 2006-07-01 | 2006-08-01 | 2006-09-01 | 2006-10-01 | Total
On-site Pickup Truck | 0 | 30.7482 | 61.4964 | 61.4964 | 61.4964 | 61.4964 | 61.4964 | 61.4964 | 61.4964 | 61.4964 | 61.4964 | 61.4964 | 61.4964 | 30.7482 | 30.7482 | 30.7482 | 799.4527
On-site Flatbed Truck | 0 | 0 | 0 | 0 | 0 | 0 | 0 | 0 | 0 | 0 | 0 | 0 | 0 | 0 | 0 | 0 | 0
On-site Stakebed Truck | 0 | 0 | 0 | 0 | 0 | 0 | 0 | 0 | 0 | 0 | 0 | 0 | 0 | 0 | 0 | 0 | 0
Off-Site Delivery Truck | 0 | 0 | 0 | 0 | 0 | 0 | 0 | 0 | 0 | 0 | 0 | 0 | 0 | 0 | 0 | 0 | 0
Off-Site Worker Commute | 0 | 356.6493 | 560.4488 | 560.4488 | 560.4488 | 560.4488 | 560.4488 | 866.1482 | 1069.9478 | 1069.9478 | 1069.9478 | 1069.9478 | 1069.9478 | 560.4488 | 560.4488 | 458.5491 | 10954.2273
Total | 0 | 387.3974 | 621.9452 | 621.9452 | 621.9452 | 621.9452 | 621.9452 | 927.6446 | 1131.4442 | 1131.4442 | 1131.4442 | 1131.4442 | 1131.4442 | 591.197 | 591.197 | 489.2972 | 11753.6801
a Based on an average of 19 working days per month. Fuel use is not not used to calculate emissions ans is only used to assess energy impacts.
Note: Totals may not match sum of individual values because of rounding.
Table 4-O (concluded)
Tank 710 Modifications Construction Motor Vehicle Gasoline Use
Vehicle Type | 2005-07-01: Fuel Use (gallons/month)
| 2006-04-01 | 2006-05-01 | 2006-06-01 | 2006-07-01 | 2006-08-01 | 2006-09-01 | 2006-10-01 | Total
On-site Pickup Truck | 61.4964 | 61.4964 | 61.4964 | 61.4964 | 30.7482 | 30.7482 | 30.7482 | 799.4527
On-site Flatbed Truck | 0 | 0 | 0 | 0 | 0 | 0 | 0 | 0
On-site Stakebed Truck | 0 | 0 | 0 | 0 | 0 | 0 | 0 | 0
Off-Site Delivery Truck | 0 | 0 | 0 | 0 | 0 | 0 | 0 | 0
Off-Site Worker Commute | 1069.9478 | 1069.9478 | 1069.9478 | 1069.9478 | 560.4488 | 560.4488 | 458.5491 | 10954.2273
Total | 1131.4442 | 1131.4442 | 1131.4442 | 1131.4442 | 591.197 | 591.197 | 489.2972 | 11753.6801
Note: Totals may not match sum of individual values because of rounding.
Table 4-P
Tank 710 Modifications Construction Fugitive PM10 Source Activity
Activity/Activity Units | 2006-04-01: Peak Daily Activity
| 2005-07-01 | 2005-08-01 | 2005-09-01 | 2005-10-01 | 2005-11-01 | 2005-12-01 | 2006-01-01 | 2006-02-01 | 2006-03-01 | 2006-04-01 | 2006-05-01 | 2006-06-01 | 2006-07-01 | 2006-08-01 | 2006-09-01 | 2006-10-01
Excavation & Backfill/Cu. Yds. | 0 | 0 | 0 | 7800 | 7800 | 0 | 0 | 0 | 0 | 0 | 0 | 0 | 0 | 0 | 0 | 0
Table 4-P (concluded)
Tank 710 Modifications Construction Fugitive PM10 Source Activity
Activity/Activity Units | 2005-07-01: Peak Daily Activity
| 2006-04-01 | 2006-05-01 | 2006-06-01 | 2006-07-01 | 2006-08-01 | 2006-09-01 | 2006-10-01
Excavation & Backfill/Cu. Yds. | 0 | 0 | 0 | 0 | 0 | 0 | 0
Table 4-Q
Tank 710 Modifications Construction Fugitive PM10 Emissions
Activity | 2006-04-01: Emissions (lb/day)
| 2005-07-01 | 2005-08-01 | 2005-09-01 | 2005-10-01 | 2005-11-01 | 2005-12-01 | 2006-01-01 | 2006-02-01 | 2006-03-01 | 2006-04-01 | 2006-05-01 | 2006-06-01 | 2006-07-01 | 2006-08-01 | 2006-09-01 | 2006-10-01
Excavation & Backfill/Cu. Yds. | 0 | 0 | 0 | 3.8751 | 3.8751 | 0 | 0 | 0 | 0 | 0 | 0 | 0 | 0 | 0 | 0 | 0
Total | 0 | 0 | 0 | 3.8751 | 3.8751 | 0 | 0 | 0 | 0 | 0 | 0 | 0 | 0 | 0 | 0 | 0
Note: Totals may not match sum of individual values because of rounding. Fugitive PM10 emission factors and emission calculation equations are shown in Table 11.
Table 4-Q (concluded)
Tank 710 Modifications Construction Fugitive PM10 Emissions
Activity | 2005-07-01: Emissions (lb/day)
| 2006-04-01 | 2006-05-01 | 2006-06-01 | 2006-07-01 | 2006-08-01 | 2006-09-01 | 2006-10-01
Excavation & Backfill/Cu. Yds. | 0 | 0 | 0 | 0 | 0 | 0 | 0
Total | 0 | 0 | 0 | 0 | 0 | 0 | 0
Note: Totals may not match sum of individual values because of rounding.
Table 4-R
Tank 710 Modifications Architectural Coating VOC Emissions
Item | 2006-04-01: Emissions (lb/day)
| 2005-07-01 | 2005-08-01 | 2005-09-01 | 2005-10-01 | 2005-11-01 | 2005-12-01 | 2006-01-01 | 2006-02-01 | 2006-03-01 | 2006-04-01 | 2006-05-01 | 2006-06-01 | 2006-07-01 | 2006-08-01 | 2006-09-01 | 2006-10-01
Volume Applied/Day (gallons) | 0 | 0 | 0 | 0 | 0 | 0 | 0 | 0 | 0 | 0 | 0 | 0 | 1.2 | 1.2 | 0 | 0
VOC Content (lb/gallon) | 0 | 0 | 0 | 0 | 0 | 0 | 0 | 0 | 0 | 0 | 0 | 0 | 2.83 | 2.83 | 0 | 0
VOC Emissions (lb/day) | 0 | 0 | 0 | 0 | 0 | 0 | 0 | 0 | 0 | 0 | 0 | 0 | 3.396 | 3.396 | 0 | 0
Note: Totals may not match sum of individual values because of rounding.
Table 4-R (concluded)
Tank 710 Modifications Architectural Coating VOC Emissions
Item | 2005-07-01: Emissions (lb/day)
| 2006-04-01 | 2006-05-01 | 2006-06-01 | 2006-07-01 | 2006-08-01 | 2006-09-01 | 2006-10-01
Volume Applied/Day (gallons) | 0 | 0 | 0 | 1.2 | 1.2 | 0 | 0
VOC Content (lb/gallon) | 0 | 0 | 0 | 2.83 | 2.83 | 0 | 0
VOC Emissions (lb/day) | 0 | 0 | 0 | 3.396 | 3.396 | 0 | 0
Note: Totals may not match sum of individual values because of rounding.
Table 4-S
Tank 710 Modifications Asphaltic Paving VOC Emissions
Item | 2006-04-01: Emissions (lb/day)a
| 2005-07-01 | 2005-08-01 | 2005-09-01 | 2005-10-01 | 2005-11-01 | 2005-12-01 | 2006-01-01 | 2006-02-01 | 2006-03-01 | 2006-04-01 | 2006-05-01 | 2006-06-01 | 2006-07-01 | 2006-08-01 | 2006-09-01 | 2006-10-01
Area Paved/Day (acres) | 0 | 0 | 0 | 0 | 0 | 0 | 0 | 0 | 0 | 0 | 0 | 0 | 0 | 0 | 0 | 0
Emission Factor (lb/acre-day) | 0 | 0 | 0 | 0 | 0 | 0 | 0 | 0 | 0 | 0 | 0 | 0 | 0 | 0 | 0 | 0
VOC Emissions (lb/day) | 0 | 0 | 0 | 0 | 0 | 0 | 0 | 0 | 0 | 0 | 0 | 0 | 0 | 0 | 0 | 0
a Emissions are from curing of asphalt after application. Combustion emissions from paving equipment are included in Tables 4-B through 4-F.
Note: Totals may not match sum of individual values because of rounding.
Table 4-S (concluded)
Tank 710 Modifications Asphaltic Paving VOC Emissions
Item | 2005-07-01: Emissions (lb/day)
| 2006-04-01 | 2006-05-01 | 2006-06-01 | 2006-07-01 | 2006-08-01 | 2006-09-01 | 2006-10-01
Area Paved/Day (acres) | 0 | 0 | 0 | 0 | 0 | 0 | 0
Emission Factor (lb/acre-day) | 0 | 0 | 0 | 0 | 0 | 0 | 0
VOC Emissions (lb/day) | 0 | 0 | 0 | 0 | 0 | 0 | 0
Note: Totals may not match sum of individual values because of rounding.

## Tables 5A-5S
No. 51 VDU Modifications
5
Table 5-A
No. 51 VDU Modifications Construction Equipment
Equipment Type | Hours/Day Operation | Numbera
|  | 2005-07-01 | 2005-08-01 | 2005-09-01 | 2005-10-01 | 2005-11-01 | 2005-12-01 | 2006-01-01 | 2006-02-01 | 2006-03-01 | 2006-04-01 | 2006-05-01 | 2006-06-01 | 2006-07-01 | 2006-08-01 | 2006-09-01 | 2006-10-01
Backhoe | 6 | 1 | 1 | 1 | 0 | 0 | 0 | 0 | 0 | 0 | 0 | 0 | 0 | 0 | 0 | 0 | 0
Excavator | 6 | 1 | 1 | 1 | 0 | 0 | 0 | 0 | 0 | 0 | 0 | 0 | 0 | 0 | 0 | 0 | 0
Front End Loader | 6 | 1 | 1 | 1 | 0 | 0 | 0 | 0 | 0 | 0 | 0 | 0 | 0 | 0 | 0 | 0 | 0
6 Ton Forklift | 6 | 1 | 1 | 0 | 0 | 0.5 | 0.5 | 0.5 | 0.5 | 0.5 | 0.5 | 0.5 | 1 | 1 | 1 | 1 | 1
15 Ton Crane | 4 | 1 | 1 | 1 | 0 | 1 | 1 | 1 | 1 | 1 | 1 | 1 | 1 | 1 | 1.5 | 1.5 | 1.5
65 Ton Crane | 6 | 0 | 0 | 0 | 0 | 1 | 1 | 2 | 2 | 1 | 1 | 1 | 1 | 1 | 0.5 | 0.5 | 0.5
450 Ton Crane | 6 | 0 | 0 | 0 | 0 | 0 | 0 | 1 | 1 | 1 | 1 | 0 | 0 | 0 | 0 | 0 | 0
Generator | 0 | 0 | 0 | 0 | 0 | 0 | 0 | 0 | 0 | 0 | 0 | 0 | 0 | 0 | 0 | 0 | 0
60 Foot Manlift | 6 | 2 | 0 | 0 | 0 | 0 | 0 | 1 | 1 | 1 | 1 | 3 | 3 | 3 | 2 | 2 | 2
Drilling Rig | 6 | 0 | 0 | 1 | 0 | 0 | 0 | 0 | 0 | 0 | 0 | 0 | 0 | 0 | 0 | 0 | 0
Concrete Pump Truck/Dump Truck | 6 | 1.5 | 1 | 1 | 1 | 1.5 | 1.5 | 0 | 0 | 0 | 0 | 0 | 0 | 0 | 0 | 0 | 0
Compressor | 6 | 0 | 0 | 0 | 0 | 1 | 1 | 1 | 1 | 1 | 1 | 1 | 1 | 1 | 1 | 1 | 1
a A value less than one means that the piece of equipment will operate fewer hours per day during the month than the number of hours listed in the "Hours/Day Operation" column.
Table 5-A (concluded)
No. 51 VDU Modifications Construction Equipment
Equipment Type | Number
| 2006-03-01 | 2006-04-01 | 2006-05-01 | 2006-06-01 | 2006-07-01 | 2006-08-01 | 2006-09-01 | 2006-10-01
Backhoe | 0 | 0 | 0 | 0 | 0 | 0 | 0 | 0
Excavator | 0 | 0 | 0 | 0 | 0 | 0 | 0 | 0
Front End Loader | 0 | 0 | 0 | 0 | 0 | 0 | 0 | 0
6 Ton Forklift | 0.5 | 0.5 | 0.5 | 1 | 1 | 1 | 1 | 1
15 Ton Crane | 1 | 1 | 1 | 1 | 1 | 1.5 | 1.5 | 1.5
65 Ton Crane | 1 | 1 | 1 | 1 | 1 | 0.5 | 0.5 | 0.5
450 Ton Crane | 1 | 1 | 0 | 0 | 0 | 0 | 0 | 0
Generator | 0 | 0 | 0 | 0 | 0 | 0 | 0 | 0
60 Foot Manlift | 1 | 1 | 3 | 3 | 3 | 2 | 2 | 2
Drilling Rig | 0 | 0 | 0 | 0 | 0 | 0 | 0 | 0
Concrete Pump Truck/Dump Truck | 0 | 0 | 0 | 0 | 0 | 0 | 0 | 0
Compressor | bar: 2006-03-01 to 2006-10-01
Table 5-B
No. 51 VDU Modifications Daily Construction Equipment CO Emissions
Equipment Type | 2006-03-01: Emissions (lb/day)
| 2005-07-01 | 2005-08-01 | 2005-09-01 | 2005-10-01 | 2005-11-01 | 2005-12-01 | 2006-01-01 | 2006-02-01 | 2006-03-01 | 2006-04-01 | 2006-05-01 | 2006-06-01 | 2006-07-01 | 2006-08-01 | 2006-09-01 | 2006-10-01
Backhoe | 2.448 | 2.448 | 2.448 | 0 | 0 | 0 | 0 | 0 | 0 | 0 | 0 | 0 | 0 | 0 | 0 | 0
Excavator | 1.872 | 1.872 | 1.872 | 0 | 0 | 0 | 0 | 0 | 0 | 0 | 0 | 0 | 0 | 0 | 0 | 0
Front End Loader | 2.448 | 2.448 | 2.448 | 0 | 0 | 0 | 0 | 0 | 0 | 0 | 0 | 0 | 0 | 0 | 0 | 0
6 Ton Forklift | 1.542 | 1.542 | 0 | 0 | 0.771 | 0.771 | 0.771 | 0.771 | 0.771 | 0.771 | 0.771 | 1.542 | 1.542 | 1.542 | 1.542 | 1.542
15 Ton Crane | 1.448 | 1.448 | 1.448 | 0 | 1.448 | 1.448 | 1.448 | 1.448 | 1.448 | 1.448 | 1.448 | 1.448 | 1.448 | 2.172 | 2.172 | 2.172
65 Ton Crane | 0 | 0 | 0 | 0 | 1.56 | 1.56 | 3.12 | 3.12 | 1.56 | 1.56 | 1.56 | 1.56 | 1.56 | 0.78 | 0.78 | 0.78
450 Ton Crane | 0 | 0 | 0 | 0 | 0 | 0 | 2.43 | 2.43 | 2.43 | 2.43 | 0 | 0 | 0 | 0 | 0 | 0
Generator | 0 | 0 | 0 | 0 | 0 | 0 | 0 | 0 | 0 | 0 | 0 | 0 | 0 | 0 | 0 | 0
60 Foot Manlift | 4.344 | 0 | 0 | 0 | 0 | 0 | 2.172 | 2.172 | 2.172 | 2.172 | 6.516 | 6.516 | 6.516 | 4.344 | 4.344 | 4.344
Drilling Rig | 0 | 0 | 3.096 | 0 | 0 | 0 | 0 | 0 | 0 | 0 | 0 | 0 | 0 | 0 | 0 | 0
Concrete Pump Truck/Dump Truck | 10.827 | 7.218 | 7.218 | 7.218 | 10.827 | 10.827 | 0 | 0 | 0 | 0 | 0 | 0 | 0 | 0 | 0 | 0
Compressor | 0 | 0 | 0 | 0 | 2.028 | 2.028 | 2.028 | 2.028 | 2.028 | 2.028 | 2.028 | 2.028 | 2.028 | 2.028 | 2.028 | 2.028
Total | 24.929 | 16.976 | 18.53 | 7.218 | 16.634 | 16.634 | 11.969 | 11.969 | 10.409 | 10.409 | 12.323 | 13.094 | 13.094 | 10.866 | 10.866 | 10.866
Note: Totals may not match sum of individual values because of rounding.
Table 5-B (concluded)
No. 51 VDU Modifications Daily Construction Equipment CO Emissions
Equipment Type | 2005-07-01: Emissions (lb/day)
| 2006-04-01 | 2006-05-01 | 2006-06-01 | 2006-07-01 | 2006-08-01 | 2006-09-01 | 2006-10-01
Backhoe | 0 | 0 | 0 | 0 | 0 | 0 | 0
Excavator | 0 | 0 | 0 | 0 | 0 | 0 | 0
Front End Loader | 0 | 0 | 0 | 0 | 0 | 0 | 0
6 Ton Forklift | 0.771 | 0.771 | 1.542 | 1.542 | 1.542 | 1.542 | 1.542
15 Ton Crane | 1.448 | 1.448 | 1.448 | 1.448 | 2.172 | 2.172 | 2.172
65 Ton Crane | 1.56 | 1.56 | 1.56 | 1.56 | 0.78 | 0.78 | 0.78
450 Ton Crane | 2.43 | 0 | 0 | 0 | 0 | 0 | 0
Generator | 0 | 0 | 0 | 0 | 0 | 0 | 0
60 Foot Manlift | 2.172 | 6.516 | 6.516 | 6.516 | 4.344 | 4.344 | 4.344
Drilling Rig | 0 | 0 | 0 | 0 | 0 | 0 | 0
Concrete Pump Truck/Dump Truck | 0 | 0 | 0 | 0 | 0 | 0 | 0
Compressor | 2.028 | 2.028 | 2.028 | 2.028 | 2.028 | 2.028 | 2.028
Total | 10.409 | 12.323 | 13.094 | 13.094 | 10.866 | 10.866 | 10.866
Note: Totals may not match sum of individual values because of rounding.
Table 5-C
No. 51 VDU Modifications Daily Construction Equipment VOC Emissions
Equipment Type | 2006-04-01: Emissions (lb/day)
| 2005-07-01 | 2005-08-01 | 2005-09-01 | 2005-10-01 | 2005-11-01 | 2005-12-01 | 2006-01-01 | 2006-02-01 | 2006-03-01 | 2006-04-01 | 2006-05-01 | 2006-06-01 | 2006-07-01 | 2006-08-01 | 2006-09-01 | 2006-10-01
Backhoe | 0.762 | 0.762 | 0.762 | 0 | 0 | 0 | 0 | 0 | 0 | 0 | 0 | 0 | 0 | 0 | 0 | 0
Excavator | 0.576 | 0.576 | 0.576 | 0 | 0 | 0 | 0 | 0 | 0 | 0 | 0 | 0 | 0 | 0 | 0 | 0
Front End Loader | 0.762 | 0.762 | 0.762 | 0 | 0 | 0 | 0 | 0 | 0 | 0 | 0 | 0 | 0 | 0 | 0 | 0
6 Ton Forklift | 0.504 | 0.504 | 0 | 0 | 0.252 | 0.252 | 0.252 | 0.252 | 0.252 | 0.252 | 0.252 | 0.504 | 0.504 | 0.504 | 0.504 | 0.504
15 Ton Crane | 0.42 | 0.42 | 0.42 | 0 | 0.42 | 0.42 | 0.42 | 0.42 | 0.42 | 0.42 | 0.42 | 0.42 | 0.42 | 0.63 | 0.63 | 0.63
65 Ton Crane | 0 | 0 | 0 | 0 | 0.51 | 0.51 | 1.02 | 1.02 | 0.51 | 0.51 | 0.51 | 0.51 | 0.51 | 0.255 | 0.255 | 0.255
450 Ton Crane | 0 | 0 | 0 | 0 | 0 | 0 | 0.702 | 0.702 | 0.702 | 0.702 | 0 | 0 | 0 | 0 | 0 | 0
Generator | 0 | 0 | 0 | 0 | 0 | 0 | 0 | 0 | 0 | 0 | 0 | 0 | 0 | 0 | 0 | 0
60 Foot Manlift | 1.26 | 0 | 0 | 0 | 0 | 0 | 0.63 | 0.63 | 0.63 | 0.63 | 1.89 | 1.89 | 1.89 | 1.26 | 1.26 | 1.26
Drilling Rig | 0 | 0 | 0.51 | 0 | 0 | 0 | 0 | 0 | 0 | 0 | 0 | 0 | 0 | 0 | 0 | 0
Concrete Pump Truck/Dump Truck | 1.908 | 1.272 | 1.272 | 1.272 | 1.908 | 1.908 | 0 | 0 | 0 | 0 | 0 | 0 | 0 | 0 | 0 | 0
Compressor | 0 | 0 | 0 | 0 | 0.816 | 0.816 | 0.816 | 0.816 | 0.816 | 0.816 | 0.816 | 0.816 | 0.816 | 0.816 | 0.816 | 0.816
Total | 6.192 | 4.296 | 4.302 | 1.272 | 3.906 | 3.906 | 3.84 | 3.84 | 3.33 | 3.33 | 3.888 | 4.14 | 4.14 | 3.465 | 3.465 | 3.465
Note: Totals may not match sum of individual values because of rounding.
Table 5-C (concluded)
No. 51 VDU Modifications Daily Construction Equipment VOC Emissions
Equipment Type | 2005-07-01: Emissions (lb/day)
| 2006-04-01 | 2006-05-01 | 2006-06-01 | 2006-07-01 | 2006-08-01 | 2006-09-01 | 2006-10-01
Backhoe | 0 | 0 | 0 | 0 | 0 | 0 | 0
Excavator | 0 | 0 | 0 | 0 | 0 | 0 | 0
Front End Loader | 0 | 0 | 0 | 0 | 0 | 0 | 0
6 Ton Forklift | 0.252 | 0.252 | 0.504 | 0.504 | 0.504 | 0.504 | 0.504
15 Ton Crane | 0.42 | 0.42 | 0.42 | 0.42 | 0.63 | 0.63 | 0.63
65 Ton Crane | 0.51 | 0.51 | 0.51 | 0.51 | 0.255 | 0.255 | 0.255
450 Ton Crane | 0.702 | 0 | 0 | 0 | 0 | 0 | 0
Generator | 0 | 0 | 0 | 0 | 0 | 0 | 0
60 Foot Manlift | 0.63 | 1.89 | 1.89 | 1.89 | 1.26 | 1.26 | 1.26
Drilling Rig | 0 | 0 | 0 | 0 | 0 | 0 | 0
Concrete Pump Truck/Dump Truck | 0 | 0 | 0 | 0 | 0 | 0 | 0
Compressor | 0.816 | 0.816 | 0.816 | 0.816 | 0.816 | 0.816 | 0.816
Total | 3.33 | 3.888 | 4.14 | 4.14 | 3.465 | 3.465 | 3.465
Note: Totals may not match sum of individual values because of rounding.
Table 5-D
No. 51 VDU Modifications Daily Construction Equipment NOx Emissions
Equipment Type | 2006-04-01: Emissions (lb/day)
| 2005-07-01 | 2005-08-01 | 2005-09-01 | 2005-10-01 | 2005-11-01 | 2005-12-01 | 2006-01-01 | 2006-02-01 | 2006-03-01 | 2006-04-01 | 2006-05-01 | 2006-06-01 | 2006-07-01 | 2006-08-01 | 2006-09-01 | 2006-10-01
Backhoe | 5.094 | 5.094 | 5.094 | 0 | 0 | 0 | 0 | 0 | 0 | 0 | 0 | 0 | 0 | 0 | 0 | 0
Excavator | 10.086 | 10.086 | 10.086 | 0 | 0 | 0 | 0 | 0 | 0 | 0 | 0 | 0 | 0 | 0 | 0 | 0
Front End Loader | 5.094 | 5.094 | 5.094 | 0 | 0 | 0 | 0 | 0 | 0 | 0 | 0 | 0 | 0 | 0 | 0 | 0
6 Ton Forklift | 3.126 | 3.126 | 0 | 0 | 1.563 | 1.563 | 1.563 | 1.563 | 1.563 | 1.563 | 1.563 | 3.126 | 3.126 | 3.126 | 3.126 | 3.126
15 Ton Crane | 2.792 | 2.792 | 2.792 | 0 | 2.792 | 2.792 | 2.792 | 2.792 | 2.792 | 2.792 | 2.792 | 2.792 | 2.792 | 4.188 | 4.188 | 4.188
65 Ton Crane | 0 | 0 | 0 | 0 | 7.86 | 7.86 | 15.72 | 15.72 | 7.86 | 7.86 | 7.86 | 7.86 | 7.86 | 3.93 | 3.93 | 3.93
450 Ton Crane | 0 | 0 | 0 | 0 | 0 | 0 | 11.28 | 11.28 | 11.28 | 11.28 | 0 | 0 | 0 | 0 | 0 | 0
Generator | 0 | 0 | 0 | 0 | 0 | 0 | 0 | 0 | 0 | 0 | 0 | 0 | 0 | 0 | 0 | 0
60 Foot Manlift | 8.376 | 0 | 0 | 0 | 0 | 0 | 4.188 | 4.188 | 4.188 | 4.188 | 12.564 | 12.564 | 12.564 | 8.376 | 8.376 | 8.376
Drilling Rig | 0 | 0 | 13.764 | 0 | 0 | 0 | 0 | 0 | 0 | 0 | 0 | 0 | 0 | 0 | 0 | 0
Concrete Pump Truck/Dump Truck | 27.099 | 18.066 | 18.066 | 18.066 | 27.099 | 27.099 | 0 | 0 | 0 | 0 | 0 | 0 | 0 | 0 | 0 | 0
Compressor | 0 | 0 | 0 | 0 | 1.842 | 1.842 | 1.842 | 1.842 | 1.842 | 1.842 | 1.842 | 1.842 | 1.842 | 1.842 | 1.842 | 1.842
Total | 61.667 | 44.258 | 54.896 | 18.066 | 41.156 | 41.156 | 37.385 | 37.385 | 29.525 | 29.525 | 26.621 | 28.184 | 28.184 | 21.462 | 21.462 | 21.462
Note: Totals may not match sum of individual values because of rounding.
Table 5-D (concluded)
No. 51 VDU Modifications Daily Construction Equipment NOx Emissions
Equipment Type | 2005-07-01: Emissions (lb/day)
| 2006-04-01 | 2006-05-01 | 2006-06-01 | 2006-07-01 | 2006-08-01 | 2006-09-01 | 2006-10-01
Backhoe | 0 | 0 | 0 | 0 | 0 | 0 | 0
Excavator | 0 | 0 | 0 | 0 | 0 | 0 | 0
Front End Loader | 0 | 0 | 0 | 0 | 0 | 0 | 0
6 Ton Forklift | 1.563 | 1.563 | 3.126 | 3.126 | 3.126 | 3.126 | 3.126
15 Ton Crane | 2.792 | 2.792 | 2.792 | 2.792 | 4.188 | 4.188 | 4.188
65 Ton Crane | 7.86 | 7.86 | 7.86 | 7.86 | 3.93 | 3.93 | 3.93
450 Ton Crane | 11.28 | 0 | 0 | 0 | 0 | 0 | 0
Generator | 0 | 0 | 0 | 0 | 0 | 0 | 0
60 Foot Manlift | 4.188 | 12.564 | 12.564 | 12.564 | 8.376 | 8.376 | 8.376
Drilling Rig | 0 | 0 | 0 | 0 | 0 | 0 | 0
Concrete Pump Truck/Dump Truck | 0 | 0 | 0 | 0 | 0 | 0 | 0
Compressor | 1.842 | 1.842 | 1.842 | 1.842 | 1.842 | 1.842 | 1.842
Total | 29.525 | 26.621 | 28.184 | 28.184 | 21.462 | 21.462 | 21.462
Note: Totals may not match sum of individual values because of rounding.
Table 5-E
No. 51 VDU Modifications Daily Construction Equipment SOx Emissions
Equipment Type | 2006-04-01: Emissions (lb/day)
| 2005-07-01 | 2005-08-01 | 2005-09-01 | 2005-10-01 | 2005-11-01 | 2005-12-01 | 2006-01-01 | 2006-02-01 | 2006-03-01 | 2006-04-01 | 2006-05-01 | 2006-06-01 | 2006-07-01 | 2006-08-01 | 2006-09-01 | 2006-10-01
Backhoe | 0.672 | 0.672 | 0.672 | 0 | 0 | 0 | 0 | 0 | 0 | 0 | 0 | 0 | 0 | 0 | 0 | 0
Excavator | 1.974 | 1.974 | 1.974 | 0 | 0 | 0 | 0 | 0 | 0 | 0 | 0 | 0 | 0 | 0 | 0 | 0
Front End Loader | 0.672 | 0.672 | 0.672 | 0 | 0 | 0 | 0 | 0 | 0 | 0 | 0 | 0 | 0 | 0 | 0 | 0
6 Ton Forklift | 0 | 0 | 0 | 0 | 0 | 0 | 0 | 0 | 0 | 0 | 0 | 0 | 0 | 0 | 0 | 0
15 Ton Crane | 0.436 | 0.436 | 0.436 | 0 | 0.436 | 0.436 | 0.436 | 0.436 | 0.436 | 0.436 | 0.436 | 0.436 | 0.436 | 0.654 | 0.654 | 0.654
65 Ton Crane | 0 | 0 | 0 | 0 | 1.398 | 1.398 | 2.796 | 2.796 | 1.398 | 1.398 | 1.398 | 1.398 | 1.398 | 0.699 | 0.699 | 0.699
450 Ton Crane | 0 | 0 | 0 | 0 | 0 | 0 | 1.956 | 1.956 | 1.956 | 1.956 | 0 | 0 | 0 | 0 | 0 | 0
Generator | 0 | 0 | 0 | 0 | 0 | 0 | 0 | 0 | 0 | 0 | 0 | 0 | 0 | 0 | 0 | 0
60 Foot Manlift | 1.308 | 0 | 0 | 0 | 0 | 0 | 0.654 | 0.654 | 0.654 | 0.654 | 1.962 | 1.962 | 1.962 | 1.308 | 1.308 | 1.308
Drilling Rig | 0 | 0 | 3.378 | 0 | 0 | 0 | 0 | 0 | 0 | 0 | 0 | 0 | 0 | 0 | 0 | 0
Concrete Pump Truck/Dump Truck | 4.131 | 2.754 | 2.754 | 2.754 | 4.131 | 4.131 | 0 | 0 | 0 | 0 | 0 | 0 | 0 | 0 | 0 | 0
Compressor | 0 | 0 | 0 | 0 | 0.408 | 0.408 | 0.408 | 0.408 | 0.408 | 0.408 | 0.408 | 0.408 | 0.408 | 0.408 | 0.408 | 0.408
Total | 9.193 | 6.508 | 9.886 | 2.754 | 6.373 | 6.373 | 6.25 | 6.25 | 4.852 | 4.852 | 4.204 | 4.204 | 4.204 | 3.069 | 3.069 | 3.069
Note: Totals may not match sum of individual values because of rounding.
Table 5-E (concluded)
No. 51 VDU Modifications Daily Construction Equipment SOx Emissions
Equipment Type | 2005-07-01: Emissions (lb/day)
| 2006-04-01 | 2006-05-01 | 2006-06-01 | 2006-07-01 | 2006-08-01 | 2006-09-01 | 2006-10-01
Backhoe | 0 | 0 | 0 | 0 | 0 | 0 | 0
Excavator | 0 | 0 | 0 | 0 | 0 | 0 | 0
Front End Loader | 0 | 0 | 0 | 0 | 0 | 0 | 0
6 Ton Forklift | 0 | 0 | 0 | 0 | 0 | 0 | 0
15 Ton Crane | 0.436 | 0.436 | 0.436 | 0.436 | 0.654 | 0.654 | 0.654
65 Ton Crane | 1.398 | 1.398 | 1.398 | 1.398 | 0.699 | 0.699 | 0.699
450 Ton Crane | 1.956 | 0 | 0 | 0 | 0 | 0 | 0
Generator | 0 | 0 | 0 | 0 | 0 | 0 | 0
60 Foot Manlift | 0.654 | 1.962 | 1.962 | 1.962 | 1.308 | 1.308 | 1.308
Drilling Rig | 0 | 0 | 0 | 0 | 0 | 0 | 0
Concrete Pump Truck/Dump Truck | 0 | 0 | 0 | 0 | 0 | 0 | 0
Compressor | 0.408 | 0.408 | 0.408 | 0.408 | 0.408 | 0.408 | 0.408
Total | 4.852 | 4.204 | 4.204 | 4.204 | 3.069 | 3.069 | 3.069
Note: Totals may not match sum of individual values because of rounding.
Table 5-F
No. 51 VDU Modifications Daily Construction Equipment PM10 Emissions
Equipment Type | 2006-04-01: Emissions (lb/day)
| 2005-07-01 | 2005-08-01 | 2005-09-01 | 2005-10-01 | 2005-11-01 | 2005-12-01 | 2006-01-01 | 2006-02-01 | 2006-03-01 | 2006-04-01 | 2006-05-01 | 2006-06-01 | 2006-07-01 | 2006-08-01 | 2006-09-01 | 2006-10-01
Backhoe | 0.522 | 0.522 | 0.522 | 0 | 0 | 0 | 0 | 0 | 0 | 0 | 0 | 0 | 0 | 0 | 0 | 0
Excavator | 0.282 | 0.282 | 0.282 | 0 | 0 | 0 | 0 | 0 | 0 | 0 | 0 | 0 | 0 | 0 | 0 | 0
Front End Loader | 0.522 | 0.522 | 0.522 | 0 | 0 | 0 | 0 | 0 | 0 | 0 | 0 | 0 | 0 | 0 | 0 | 0
6 Ton Forklift | 0.36 | 0.36 | 0 | 0 | 0.18 | 0.18 | 0.18 | 0.18 | 0.18 | 0.18 | 0.18 | 0.36 | 0.36 | 0.36 | 0.36 | 0.36
15 Ton Crane | 0.304 | 0.304 | 0.304 | 0 | 0.304 | 0.304 | 0.304 | 0.304 | 0.304 | 0.304 | 0.304 | 0.304 | 0.304 | 0.456 | 0.456 | 0.456
65 Ton Crane | 0 | 0 | 0 | 0 | 0.252 | 0.252 | 0.504 | 0.504 | 0.252 | 0.252 | 0.252 | 0.252 | 0.252 | 0.126 | 0.126 | 0.126
450 Ton Crane | 0 | 0 | 0 | 0 | 0 | 0 | 0.372 | 0.372 | 0.372 | 0.372 | 0 | 0 | 0 | 0 | 0 | 0
Generator | 0 | 0 | 0 | 0 | 0 | 0 | 0 | 0 | 0 | 0 | 0 | 0 | 0 | 0 | 0 | 0
60 Foot Manlift | 0.912 | 0 | 0 | 0 | 0 | 0 | 0.456 | 0.456 | 0.456 | 0.456 | 1.368 | 1.368 | 1.368 | 0.912 | 0.912 | 0.912
Drilling Rig | 0 | 0 | 0.36 | 0 | 0 | 0 | 0 | 0 | 0 | 0 | 0 | 0 | 0 | 0 | 0 | 0
Concrete Pump Truck/Dump Truck | 1.008 | 0.672 | 0.672 | 0.672 | 1.008 | 1.008 | 0 | 0 | 0 | 0 | 0 | 0 | 0 | 0 | 0 | 0
Compressor | 0 | 0 | 0 | 0 | 0.246 | 0.246 | 0.246 | 0.246 | 0.246 | 0.246 | 0.246 | 0.246 | 0.246 | 0.246 | 0.246 | 0.246
Total | 3.91 | 2.662 | 2.662 | 0.672 | 1.99 | 1.99 | 2.062 | 2.062 | 1.81 | 1.81 | 2.35 | 2.53 | 2.53 | 2.1 | 2.1 | 2.1
Note: Totals may not match sum of individual values because of rounding.
Table 5-F (concluded)
No. 51 VDU Modifications Daily Construction Equipment PM10 Emissions
Equipment Type | 2005-07-01: Emissions (lb/day)
| 2006-04-01 | 2006-05-01 | 2006-06-01 | 2006-07-01 | 2006-08-01 | 2006-09-01 | 2006-10-01
Backhoe | 0 | 0 | 0 | 0 | 0 | 0 | 0
Excavator | 0 | 0 | 0 | 0 | 0 | 0 | 0
Front End Loader | 0 | 0 | 0 | 0 | 0 | 0 | 0
6 Ton Forklift | 0.18 | 0.18 | 0.36 | 0.36 | 0.36 | 0.36 | 0.36
15 Ton Crane | 0.304 | 0.304 | 0.304 | 0.304 | 0.456 | 0.456 | 0.456
65 Ton Crane | 0.252 | 0.252 | 0.252 | 0.252 | 0.126 | 0.126 | 0.126
450 Ton Crane | 0.372 | 0 | 0 | 0 | 0 | 0 | 0
Generator | 0 | 0 | 0 | 0 | 0 | 0 | 0
60 Foot Manlift | 0.456 | 1.368 | 1.368 | 1.368 | 0.912 | 0.912 | 0.912
Drilling Rig | 0 | 0 | 0 | 0 | 0 | 0 | 0
Concrete Pump Truck/Dump Truck | 0 | 0 | 0 | 0 | 0 | 0 | 0
Compressor | 0.246 | 0.246 | 0.246 | 0.246 | 0.246 | 0.246 | 0.246
Total | 1.81 | 2.35 | 2.53 | 2.53 | 2.1 | 2.1 | 2.1
Note: Totals may not match sum of individual values because of rounding.
Table 5-G
No. 51 VDU Modifications Construction Equipment Diesel Fuel Use
Equipment Type | 2006-04-01: Fuel Use (gallons/month)a
| 2005-07-01 | 2005-08-01 | 2005-09-01 | 2005-10-01 | 2005-11-01 | 2005-12-01 | 2006-01-01 | 2006-02-01 | 2006-03-01 | 2006-04-01 | 2006-05-01 | 2006-06-01 | 2006-07-01 | 2006-08-01 | 2006-09-01 | 2006-10-01 | Total
Backhoe | 198.7875 | 198.7875 | 198.7875 | 0 | 0 | 0 | 0 | 0 | 0 | 0 | 0 | 0 | 0 | 0 | 0 | 0 | 596.3625
Excavator | 826.5 | 826.5 | 826.5 | 0 | 0 | 0 | 0 | 0 | 0 | 0 | 0 | 0 | 0 | 0 | 0 | 0 | 2479.5
Front End Loader | 198.7875 | 198.7875 | 198.7875 | 0 | 0 | 0 | 0 | 0 | 0 | 0 | 0 | 0 | 0 | 0 | 0 | 0 | 596.3625
6 Ton Forklift | 135.09 | 135.09 | 0 | 0 | 67.545 | 67.545 | 67.545 | 67.545 | 67.545 | 67.545 | 67.545 | 135.09 | 135.09 | 135.09 | 135.09 | 135.09 | 1418.445
15 Ton Crane | 179.74 | 179.74 | 179.74 | 0 | 179.74 | 179.74 | 179.74 | 179.74 | 179.74 | 179.74 | 179.74 | 179.74 | 179.74 | 269.61 | 269.61 | 269.61 | 2965.71
65 Ton Crane | 0 | 0 | 0 | 0 | 612.75 | 612.75 | 1225.5 | 1225.5 | 612.75 | 612.75 | 612.75 | 612.75 | 612.75 | 306.375 | 306.375 | 306.375 | 7659.375
450 Ton Crane | 0 | 0 | 0 | 0 | 0 | 0 | 1000.008 | 1000.008 | 1000.008 | 1000.008 | 0 | 0 | 0 | 0 | 0 | 0 | 4000.032
Generator | 0 | 0 | 0 | 0 | 0 | 0 | 0 | 0 | 0 | 0 | 0 | 0 | 0 | 0 | 0 | 0 | 0
60 Foot Manlift | 374.205 | 0 | 0 | 0 | 0 | 0 | 187.1025 | 187.1025 | 187.1025 | 187.1025 | 561.3075 | 561.3075 | 561.3075 | 374.205 | 374.205 | 374.205 | 3929.1525
Drilling Rig | 0 | 0 | 1282.5 | 0 | 0 | 0 | 0 | 0 | 0 | 0 | 0 | 0 | 0 | 0 | 0 | 0 | 1282.5
Concrete Pump Truck/Dump Truck | 1226.925 | 817.95 | 817.95 | 817.95 | 1226.925 | 1226.925 | 0 | 0 | 0 | 0 | 0 | 0 | 0 | 0 | 0 | 0 | 6134.625
Compressor | 0 | 0 | 0 | 0 | 134.064 | 134.064 | 134.064 | 134.064 | 134.064 | 134.064 | 134.064 | 134.064 | 134.064 | 134.064 | 134.064 | 134.064 | 1608.768
Total | 3140.035 | 2356.855 | 3504.265 | 817.95 | 2221.024 | 2221.024 | 2793.9595 | 2793.9595 | 2181.2095 | 2181.2095 | 1555.4065 | 1622.9515 | 1622.9515 | 1219.344 | 1219.344 | 1219.344 | 32670.8325
a Based on an average of 19 working days per month. Fuel use is not not used to calculate emissions and is only used to assess energy impacts.
Note: Totals may not match sum of individual values because of rounding.
Table 5-G (concluded)
No. 51 VDU Modifications Construction Equipment Diesel Fuel Use
Equipment Type | 2005-07-01: Fuel Use (gallons/month)
| 2006-04-01 | 2006-05-01 | 2006-06-01 | 2006-07-01 | 2006-08-01 | 2006-09-01 | 2006-10-01 | Total
Backhoe | 0 | 0 | 0 | 0 | 0 | 0 | 0 | 596.3625
Excavator | 0 | 0 | 0 | 0 | 0 | 0 | 0 | 2479.5
Front End Loader | 0 | 0 | 0 | 0 | 0 | 0 | 0 | 596.3625
6 Ton Forklift | 67.545 | 67.545 | 135.09 | 135.09 | 135.09 | 135.09 | 135.09 | 1418.445
15 Ton Crane | 179.74 | 179.74 | 179.74 | 179.74 | 269.61 | 269.61 | 269.61 | 2965.71
65 Ton Crane | 612.75 | 612.75 | 612.75 | 612.75 | 306.375 | 306.375 | 306.375 | 7659.375
450 Ton Crane | 1000.008 | 0 | 0 | 0 | 0 | 0 | 0 | 4000.032
Generator | 0 | 0 | 0 | 0 | 0 | 0 | 0 | 0
60 Foot Manlift | 187.1025 | 561.3075 | 561.3075 | 561.3075 | 374.205 | 374.205 | 374.205 | 3929.1525
Drilling Rig | 0 | 0 | 0 | 0 | 0 | 0 | 0 | 1282.5
Concrete Pump Truck/Dump Truck | 0 | 0 | 0 | 0 | 0 | 0 | 0 | 6134.625
Compressor | 134.064 | 134.064 | 134.064 | 134.064 | 134.064 | 134.064 | 134.064 | 1608.768
Total | 2181.2095 | 1555.4065 | 1622.9515 | 1622.9515 | 1219.344 | 1219.344 | 1219.344 | 32670.8325
Note: Totals may not match sum of individual values because of rounding.
Table 5-H
No. 51 VDU Modifications Motor Vehicles
Vehicle Type | 2006-04-01: Miles/Day per Vehicle; 2006-05-01: Numbera
|  | 2005-07-01 | 2005-08-01 | 2005-09-01 | 2005-10-01 | 2005-11-01 | 2005-12-01 | 2006-01-01 | 2006-02-01 | 2006-03-01 | 2006-04-01 | 2006-05-01 | 2006-06-01 | 2006-07-01 | 2006-08-01 | 2006-09-01 | 2006-10-01
On-site Pickup Truck | 30 | 3 | 3 | 3 | 3 | 3 | 3 | 3 | 3 | 3 | 3 | 3 | 3 | 3 | 3 | 3 | 3
On-site Flatbed Truck | 10 | 0 | 1 | 1 | 0.5 | 0.5 | 0.5 | 0.5 | 1 | 1 | 1 | 1 | 1 | 0.5 | 0.5 | 0.5 | 0
On-site Stakebed Truck | 30 | 0.5 | 0.5 | 0.5 | 0.5 | 0.5 | 0.5 | 0.5 | 0.5 | 0.5 | 0.5 | 0.5 | 0.5 | 0.5 | 0.5 | 0.5 | 0.5
Off-Site Delivery Truck | 30 | 2 | 2 | 2 | 2 | 2 | 2 | 2 | 2 | 2 | 2 | 1 | 1 | 1 | 1 | 1 | 1
Off-Site Worker Commute | 30 | 33 | 42 | 42 | 42 | 42 | 42 | 66 | 66 | 58 | 58 | 58 | 58 | 66 | 66 | 33 | 26
a A value less than one means that the vehicle will travel fewer miles per day during the month than the number of miles listed in the "Miles/Day per Vehicle" column.
Table 5-H (concluded)
No. 51 VDU Modifications Motor Vehicles
Vehicle Type | Number
| 2006-03-01 | 2006-04-01 | 2006-05-01 | 2006-06-01 | 2006-07-01 | 2006-08-01 | 2006-09-01 | 2006-10-01
On-site Pickup Truck | 3 | 3 | 3 | 3 | 3 | 3 | 3 | 3
On-site Flatbed Truck | 1 | 1 | 1 | 1 | 0.5 | 0.5 | 0.5 | 0
On-site Stakebed Truck | 0.5 | 0.5 | 0.5 | 0.5 | 0.5 | 0.5 | 0.5 | 0.5
Off-Site Delivery Truck | 2 | 2 | 1 | 1 | 1 | 1 | 1 | 1
Off-Site Worker Commute | 58 | 58 | 58 | 58 | 66 | 66 | 33 | 26
Table 5-I
No. 51 VDU Modifications Daily Motor Vehicle CO Emissions
Vehicle Type | 2006-03-01: Emissions (lb/day)
| 2005-07-01 | 2005-08-01 | 2005-09-01 | 2005-10-01 | 2005-11-01 | 2005-12-01 | 2006-01-01 | 2006-02-01 | 2006-03-01 | 2006-04-01 | 2006-05-01 | 2006-06-01 | 2006-07-01 | 2006-08-01 | 2006-09-01 | 2006-10-01
On-site Pickup Truck | 1.3648 | 1.3648 | 1.3648 | 1.3648 | 1.3648 | 1.3648 | 1.3648 | 1.3648 | 1.3648 | 1.3648 | 1.3648 | 1.3648 | 1.3648 | 1.3648 | 1.3648 | 1.3648
On-site Flatbed Truck | 0 | 0.063082 | 0.063082 | 0.031541 | 0.031541 | 0.031541 | 0.031541 | 0.063082 | 0.063082 | 0.063082 | 0.063082 | 0.063082 | 0.031541 | 0.031541 | 0.031541 | 0
On-site Stakebed Truck | 0.094623 | 0.094623 | 0.094623 | 0.094623 | 0.094623 | 0.094623 | 0.094623 | 0.094623 | 0.094623 | 0.094623 | 0.094623 | 0.094623 | 0.094623 | 0.094623 | 0.094623 | 0.094623
Off-Site Delivery Truck | 0.37849 | 0.37849 | 0.37849 | 0.37849 | 0.37849 | 0.37849 | 0.37849 | 0.37849 | 0.37849 | 0.37849 | 0.18925 | 0.18925 | 0.18925 | 0.18925 | 0.18925 | 0.18925
Off-Site Worker Commute | 15.0134 | 19.1079 | 19.1079 | 19.1079 | 19.1079 | 19.1079 | 30.0267 | 30.0267 | 26.3871 | 26.3871 | 26.3871 | 26.3871 | 30.0267 | 30.0267 | 15.0134 | 11.8287
Total | 16.8513 | 21.0089 | 21.0089 | 20.9774 | 20.9774 | 20.9774 | 31.8962 | 31.9277 | 28.2881 | 28.2881 | 28.0989 | 28.0989 | 31.707 | 31.707 | 16.6936 | 13.4774
Note: Totals may not match sum of individual values because of rounding.
Table 5-I (concluded)
No. 51 VDU Modifications Daily Motor Vehicle CO Emissions
Vehicle Type | 2005-07-01: Emissions (lb/day)
| 2006-04-01 | 2006-05-01 | 2006-06-01 | 2006-07-01 | 2006-08-01 | 2006-09-01 | 2006-10-01
On-site Pickup Truck | 1.3648 | 1.3648 | 1.3648 | 1.3648 | 1.3648 | 1.3648 | 1.3648
On-site Flatbed Truck | 0.063082 | 0.063082 | 0.063082 | 0.031541 | 0.031541 | 0.031541 | 0
On-site Stakebed Truck | 0.094623 | 0.094623 | 0.094623 | 0.094623 | 0.094623 | 0.094623 | 0.094623
Off-Site Delivery Truck | 0.37849 | 0.18925 | 0.18925 | 0.18925 | 0.18925 | 0.18925 | 0.18925
Off-Site Worker Commute | 26.3871 | 26.3871 | 26.3871 | 30.0267 | 30.0267 | 15.0134 | 11.8287
Total | 28.2881 | 28.0989 | 28.0989 | 31.707 | 31.707 | 16.6936 | 13.4774
Note: Totals may not match sum of individual values because of rounding.
Table 5-J
No. 51 VDU Modifications Daily Motor Vehicle VOC Emissions
Vehicle Type | 2006-04-01: Emissions (lb/day)
| 2005-07-01 | 2005-08-01 | 2005-09-01 | 2005-10-01 | 2005-11-01 | 2005-12-01 | 2006-01-01 | 2006-02-01 | 2006-03-01 | 2006-04-01 | 2006-05-01 | 2006-06-01 | 2006-07-01 | 2006-08-01 | 2006-09-01 | 2006-10-01
On-site Pickup Truck | 0.14634 | 0.14634 | 0.14634 | 0.14634 | 0.14634 | 0.14634 | 0.14634 | 0.14634 | 0.14634 | 0.14634 | 0.14634 | 0.14634 | 0.14634 | 0.14634 | 0.14634 | 0.14634
On-site Flatbed Truck | 0 | 0.014028 | 0.014028 | 0.0070138 | 0.0070138 | 0.0070138 | 0.0070138 | 0.014028 | 0.014028 | 0.014028 | 0.014028 | 0.014028 | 0.0070138 | 0.0070138 | 0.0070138 | 0
On-site Stakebed Truck | 0.021041 | 0.021041 | 0.021041 | 0.021041 | 0.021041 | 0.021041 | 0.021041 | 0.021041 | 0.021041 | 0.021041 | 0.021041 | 0.021041 | 0.021041 | 0.021041 | 0.021041 | 0.021041
Off-Site Delivery Truck | 0.084166 | 0.084166 | 0.084166 | 0.084166 | 0.084166 | 0.084166 | 0.084166 | 0.084166 | 0.084166 | 0.084166 | 0.042083 | 0.042083 | 0.042083 | 0.042083 | 0.042083 | 0.042083
Off-Site Worker Commute | 1.6097 | 2.0488 | 2.0488 | 2.0488 | 2.0488 | 2.0488 | 3.2195 | 3.2195 | 2.8292 | 2.8292 | 2.8292 | 2.8292 | 3.2195 | 3.2195 | 1.6097 | 1.2683
Total | 1.8613 | 2.3143 | 2.3143 | 2.3073 | 2.3073 | 2.3073 | 3.478 | 3.4851 | 3.0948 | 3.0948 | 3.0527 | 3.0527 | 3.436 | 3.436 | 1.8262 | 1.4777
Note: Totals may not match sum of individual values because of rounding.
Table 5-J (concluded)
No. 51 VDU Modifications Daily Motor Vehicle VOC Emissions
Vehicle Type | 2005-07-01: Emissions (lb/day)
| 2006-04-01 | 2006-05-01 | 2006-06-01 | 2006-07-01 | 2006-08-01 | 2006-09-01 | 2006-10-01
On-site Pickup Truck | 0.14634 | 0.14634 | 0.14634 | 0.14634 | 0.14634 | 0.14634 | 0.14634
On-site Flatbed Truck | 0.014028 | 0.014028 | 0.014028 | 0.0070138 | 0.0070138 | 0.0070138 | 0
On-site Stakebed Truck | 0.021041 | 0.021041 | 0.021041 | 0.021041 | 0.021041 | 0.021041 | 0.021041
Off-Site Delivery Truck | 0.084166 | 0.042083 | 0.042083 | 0.042083 | 0.042083 | 0.042083 | 0.042083
Off-Site Worker Commute | 2.8292 | 2.8292 | 2.8292 | 3.2195 | 3.2195 | 1.6097 | 1.2683
Total | 3.0948 | 3.0527 | 3.0527 | 3.436 | 3.436 | 1.8262 | 1.4777
Note: Totals may not match sum of individual values because of rounding.
Table 5-K
No. 51 VDU Modifications Daily Motor Vehicle NOx Emissions
Vehicle Type | 2006-04-01: Emissions (lb/day)
| 2005-07-01 | 2005-08-01 | 2005-09-01 | 2005-10-01 | 2005-11-01 | 2005-12-01 | 2006-01-01 | 2006-02-01 | 2006-03-01 | 2006-04-01 | 2006-05-01 | 2006-06-01 | 2006-07-01 | 2006-08-01 | 2006-09-01 | 2006-10-01
On-site Pickup Truck | 0.14706 | 0.14706 | 0.14706 | 0.14706 | 0.14706 | 0.14706 | 0.14706 | 0.14706 | 0.14706 | 0.14706 | 0.14706 | 0.14706 | 0.14706 | 0.14706 | 0.14706 | 0.14706
On-site Flatbed Truck | 0 | 0.41541 | 0.41541 | 0.2077 | 0.2077 | 0.2077 | 0.2077 | 0.41541 | 0.41541 | 0.41541 | 0.41541 | 0.41541 | 0.2077 | 0.2077 | 0.2077 | 0
On-site Stakebed Truck | 0.62311 | 0.62311 | 0.62311 | 0.62311 | 0.62311 | 0.62311 | 0.62311 | 0.62311 | 0.62311 | 0.62311 | 0.62311 | 0.62311 | 0.62311 | 0.62311 | 0.62311 | 0.62311
Off-Site Delivery Truck | 2.4925 | 2.4925 | 2.4925 | 2.4925 | 2.4925 | 2.4925 | 2.4925 | 2.4925 | 2.4925 | 2.4925 | 1.2462 | 1.2462 | 1.2462 | 1.2462 | 1.2462 | 1.2462
Off-Site Worker Commute | 1.6177 | 2.0588 | 2.0588 | 2.0588 | 2.0588 | 2.0588 | 3.2353 | 3.2353 | 2.8432 | 2.8432 | 2.8432 | 2.8432 | 3.2353 | 3.2353 | 1.6177 | 1.2745
Total | 4.8803 | 5.7369 | 5.7369 | 5.5292 | 5.5292 | 5.5292 | 6.7057 | 6.9134 | 6.5212 | 6.5212 | 5.275 | 5.275 | 5.4594 | 5.4594 | 3.8418 | 3.2909
Note: Totals may not match sum of individual values because of rounding.
Table 5-K (concluded)
No. 51 VDU Modifications Daily Motor Vehicle NOx Emissions
Vehicle Type | 2005-07-01: Emissions (lb/day)
| 2006-04-01 | 2006-05-01 | 2006-06-01 | 2006-07-01 | 2006-08-01 | 2006-09-01 | 2006-10-01
On-site Pickup Truck | 0.14706 | 0.14706 | 0.14706 | 0.14706 | 0.14706 | 0.14706 | 0.14706
On-site Flatbed Truck | 0.41541 | 0.41541 | 0.41541 | 0.2077 | 0.2077 | 0.2077 | 0
On-site Stakebed Truck | 0.62311 | 0.62311 | 0.62311 | 0.62311 | 0.62311 | 0.62311 | 0.62311
Off-Site Delivery Truck | 2.4925 | 1.2462 | 1.2462 | 1.2462 | 1.2462 | 1.2462 | 1.2462
Off-Site Worker Commute | 2.8432 | 2.8432 | 2.8432 | 3.2353 | 3.2353 | 1.6177 | 1.2745
Total | 6.5212 | 5.275 | 5.275 | 5.4594 | 5.4594 | 3.8418 | 3.2909
Note: Totals may not match sum of individual values because of rounding.
Table 5-L
No. 51 VDU Modifications Daily Motor Vehicle SOx Emissions
Vehicle Type | 2006-04-01: Emissions (lb/day)
| 2005-07-01 | 2005-08-01 | 2005-09-01 | 2005-10-01 | 2005-11-01 | 2005-12-01 | 2006-01-01 | 2006-02-01 | 2006-03-01 | 2006-04-01 | 2006-05-01 | 2006-06-01 | 2006-07-01 | 2006-08-01 | 2006-09-01 | 2006-10-01
On-site Pickup Truck | 0.0009 | 0.0009 | 0.0009 | 0.0009 | 0.0009 | 0.0009 | 0.0009 | 0.0009 | 0.0009 | 0.0009 | 0.0009 | 0.0009 | 0.0009 | 0.0009 | 0.0009 | 0.0009
On-site Flatbed Truck | 0 | 0.0040383 | 0.0040383 | 0.0020191 | 0.0020191 | 0.0020191 | 0.0020191 | 0.0040383 | 0.0040383 | 0.0040383 | 0.0040383 | 0.0040383 | 0.0020191 | 0.0020191 | 0.0020191 | 0
On-site Stakebed Truck | 0.0060574 | 0.0060574 | 0.0060574 | 0.0060574 | 0.0060574 | 0.0060574 | 0.0060574 | 0.0060574 | 0.0060574 | 0.0060574 | 0.0060574 | 0.0060574 | 0.0060574 | 0.0060574 | 0.0060574 | 0.0060574
Off-Site Delivery Truck | 0.02423 | 0.02423 | 0.02423 | 0.02423 | 0.02423 | 0.02423 | 0.02423 | 0.02423 | 0.02423 | 0.02423 | 0.012115 | 0.012115 | 0.012115 | 0.012115 | 0.012115 | 0.012115
Off-Site Worker Commute | 0.0099 | 0.0126 | 0.0126 | 0.0126 | 0.0126 | 0.0126 | 0.0198 | 0.0198 | 0.0174 | 0.0174 | 0.0174 | 0.0174 | 0.0198 | 0.0198 | 0.0099 | 0.0078
Total | 0.041087 | 0.047825 | 0.047825 | 0.045806 | 0.045806 | 0.045806 | 0.053006 | 0.055025 | 0.052625 | 0.052625 | 0.04051 | 0.04051 | 0.040891 | 0.040891 | 0.030991 | 0.026872
Note: Totals may not match sum of individual values because of rounding.
Table 5-L (concluded)
No. 51 VDU Modifications Daily Motor Vehicle SOx Emissions
Vehicle Type | 2005-07-01: Emissions (lb/day)
| 2006-04-01 | 2006-05-01 | 2006-06-01 | 2006-07-01 | 2006-08-01 | 2006-09-01 | 2006-10-01
On-site Pickup Truck | 0.0009 | 0.0009 | 0.0009 | 0.0009 | 0.0009 | 0.0009 | 0.0009
On-site Flatbed Truck | 0.0040383 | 0.0040383 | 0.0040383 | 0.0020191 | 0.0020191 | 0.0020191 | 0
On-site Stakebed Truck | 0.0060574 | 0.0060574 | 0.0060574 | 0.0060574 | 0.0060574 | 0.0060574 | 0.0060574
Off-Site Delivery Truck | 0.02423 | 0.012115 | 0.012115 | 0.012115 | 0.012115 | 0.012115 | 0.012115
Off-Site Worker Commute | 0.0174 | 0.0174 | 0.0174 | 0.0198 | 0.0198 | 0.0099 | 0.0078
Total | 0.052625 | 0.04051 | 0.04051 | 0.040891 | 0.040891 | 0.030991 | 0.026872
Note: Totals may not match sum of individual values because of rounding.
Table 5-M
No. 51 VDU Modifications Daily Motor Vehicle PM10 Emissions
Vehicle Type | 2006-04-01: Emissions (lb/day)
| 2005-07-01 | 2005-08-01 | 2005-09-01 | 2005-10-01 | 2005-11-01 | 2005-12-01 | 2006-01-01 | 2006-02-01 | 2006-03-01 | 2006-04-01 | 2006-05-01 | 2006-06-01 | 2006-07-01 | 2006-08-01 | 2006-09-01 | 2006-10-01
On-site Pickup Truck | 0.78831 | 0.78831 | 0.78831 | 0.78831 | 0.78831 | 0.78831 | 0.78831 | 0.78831 | 0.78831 | 0.78831 | 0.78831 | 0.78831 | 0.78831 | 0.78831 | 0.78831 | 0.78831
On-site Flatbed Truck | 0 | 0.45875 | 0.45875 | 0.22937 | 0.22937 | 0.22937 | 0.22937 | 0.45875 | 0.45875 | 0.45875 | 0.45875 | 0.45875 | 0.22937 | 0.22937 | 0.22937 | 0
On-site Stakebed Truck | 0.68812 | 0.68812 | 0.68812 | 0.68812 | 0.68812 | 0.68812 | 0.68812 | 0.68812 | 0.68812 | 0.68812 | 0.68812 | 0.68812 | 0.68812 | 0.68812 | 0.68812 | 0.68812
Off-Site Delivery Truck | 0.097789 | 0.097789 | 0.097789 | 0.097789 | 0.097789 | 0.097789 | 0.097789 | 0.097789 | 0.097789 | 0.097789 | 0.048894 | 0.048894 | 0.048894 | 0.048894 | 0.048894 | 0.048894
Off-Site Worker Commute | 0.92613 | 1.1787 | 1.1787 | 1.1787 | 1.1787 | 1.1787 | 1.8523 | 1.8523 | 1.6278 | 1.6278 | 1.6278 | 1.6278 | 1.8523 | 1.8523 | 0.92613 | 0.72968
Total | 1.4764 | 1.9352 | 1.9352 | 1.7058 | 1.7058 | 1.7058 | 1.7058 | 1.9352 | 1.9352 | 1.9352 | 1.9352 | 1.9352 | 1.7058 | 1.7058 | 1.7058 | 1.4764
Note: Totals may not match sum of individual values because of rounding.
Table 5-M (concluded)
No. 51 VDU Modifications Daily Motor Vehicle PM10 Emissions
Vehicle Type | 2005-07-01: Emissions (lb/day)
| 2006-04-01 | 2006-05-01 | 2006-06-01 | 2006-07-01 | 2006-08-01 | 2006-09-01 | 2006-10-01
On-site Pickup Truck | 0.78831 | 0.78831 | 0.78831 | 0.78831 | 0.78831 | 0.78831 | 0.78831
On-site Flatbed Truck | 0.45875 | 0.45875 | 0.45875 | 0.22937 | 0.22937 | 0.22937 | 0
On-site Stakebed Truck | 0.68812 | 0.68812 | 0.68812 | 0.68812 | 0.68812 | 0.68812 | 0.68812
Off-Site Delivery Truck | 0.097789 | 0.048894 | 0.048894 | 0.048894 | 0.048894 | 0.048894 | 0.048894
Off-Site Worker Commute | 1.6278 | 1.6278 | 1.6278 | 1.8523 | 1.8523 | 0.92613 | 0.72968
Total | 1.9352 | 1.9352 | 1.9352 | 1.7058 | 1.7058 | 1.7058 | 1.4764
Note: Totals may not match sum of individual values because of rounding.
Table 5-N
No. 51 VDU Modifications Construction Motor Vehicle Diesel Fuel Use
Vehicle Type | 2006-04-01: Fuel Use (gallons/month)a
| 2005-07-01 | 2005-08-01 | 2005-09-01 | 2005-10-01 | 2005-11-01 | 2005-12-01 | 2006-01-01 | 2006-02-01 | 2006-03-01 | 2006-04-01 | 2006-05-01 | 2006-06-01 | 2006-07-01 | 2006-08-01 | 2006-09-01 | 2006-10-01 | Total
On-site Pickup Truck | 0 | 0 | 0 | 0 | 0 | 0 | 0 | 0 | 0 | 0 | 0 | 0 | 0 | 0 | 0 | 0 | 0
On-site Flatbed Truck | 0 | 41.7812 | 41.7812 | 20.8906 | 20.8906 | 20.8906 | 20.8906 | 41.7812 | 41.7812 | 41.7812 | 41.7812 | 41.7812 | 20.8906 | 20.8906 | 20.8906 | 0 | 438.7028
On-site Stakebed Truck | 62.6718 | 62.6718 | 62.6718 | 62.6718 | 62.6718 | 62.6718 | 62.6718 | 62.6718 | 62.6718 | 62.6718 | 62.6718 | 62.6718 | 62.6718 | 62.6718 | 62.6718 | 62.6718 | 1002.7493
Off-Site Delivery Truck | 250.6873 | 250.6873 | 250.6873 | 250.6873 | 250.6873 | 250.6873 | 250.6873 | 250.6873 | 250.6873 | 250.6873 | 125.3437 | 125.3437 | 125.3437 | 125.3437 | 125.3437 | 125.3437 | 3258.9353
Off-Site Worker Commute | 0 | 0 | 0 | 0 | 0 | 0 | 0 | 0 | 0 | 0 | 0 | 0 | 0 | 0 | 0 | 0 | 0
Total | 313.3592 | 355.1404 | 355.1404 | 334.2498 | 334.2498 | 334.2498 | 334.2498 | 355.1404 | 355.1404 | 355.1404 | 229.7967 | 229.7967 | 208.9061 | 208.9061 | 208.9061 | 188.0155 | 4700.3875
a Based on an average of 19 working days per month. Fuel use is not not used to calculate emissions ans is only used to assess energy impacts.
Note: Totals may not match sum of individual values because of rounding.
Table 5-N (concluded)
No. 51 VDU Modifications Construction Motor Vehicle Diesel Fuel Use
Vehicle Type | 2005-07-01: Fuel Use (gallons/month)
| 2006-04-01 | 2006-05-01 | 2006-06-01 | 2006-07-01 | 2006-08-01 | 2006-09-01 | 2006-10-01 | Total
On-site Pickup Truck | 0 | 0 | 0 | 0 | 0 | 0 | 0 | 0
On-site Flatbed Truck | 41.7812 | 41.7812 | 41.7812 | 20.8906 | 20.8906 | 20.8906 | 0 | 438.7028
On-site Stakebed Truck | 62.6718 | 62.6718 | 62.6718 | 62.6718 | 62.6718 | 62.6718 | 62.6718 | 1002.7493
Off-Site Delivery Truck | 250.6873 | 125.3437 | 125.3437 | 125.3437 | 125.3437 | 125.3437 | 125.3437 | 3258.9353
Off-Site Worker Commute | 0 | 0 | 0 | 0 | 0 | 0 | 0 | 0
Total | 355.1404 | 229.7967 | 229.7967 | 208.9061 | 208.9061 | 208.9061 | 188.0155 | 4700.3875
Note: Totals may not match sum of individual values because of rounding.
Table 5-O
No. 51 VDU Modifications Construction Motor Vehicle Gasoline Use
Vehicle Type | 2006-04-01: Fuel Use (gallons/month)a
| 2005-07-01 | 2005-08-01 | 2005-09-01 | 2005-10-01 | 2005-11-01 | 2005-12-01 | 2006-01-01 | 2006-02-01 | 2006-03-01 | 2006-04-01 | 2006-05-01 | 2006-06-01 | 2006-07-01 | 2006-08-01 | 2006-09-01 | 2006-10-01 | Total
On-site Pickup Truck | 92.2445 | 92.2445 | 92.2445 | 92.2445 | 92.2445 | 92.2445 | 92.2445 | 92.2445 | 92.2445 | 92.2445 | 92.2445 | 92.2445 | 92.2445 | 92.2445 | 92.2445 | 92.2445 | 1475.9128
On-site Flatbed Truck | 0 | 0 | 0 | 0 | 0 | 0 | 0 | 0 | 0 | 0 | 0 | 0 | 0 | 0 | 0 | 0 | 0
On-site Stakebed Truck | 0 | 0 | 0 | 0 | 0 | 0 | 0 | 0 | 0 | 0 | 0 | 0 | 0 | 0 | 0 | 0 | 0
Off-Site Delivery Truck | 0 | 0 | 0 | 0 | 0 | 0 | 0 | 0 | 0 | 0 | 0 | 0 | 0 | 0 | 0 | 0 | 0
Off-Site Worker Commute | 840.6733 | 1069.9478 | 1069.9478 | 1069.9478 | 1069.9478 | 1069.9478 | 1681.3465 | 1681.3465 | 1477.5469 | 1477.5469 | 1477.5469 | 1477.5469 | 1681.3465 | 1681.3465 | 840.6733 | 662.3486 | 20329.0079
Total | 932.9178 | 1162.1923 | 1162.1923 | 1162.1923 | 1162.1923 | 1162.1923 | 1773.5911 | 1773.5911 | 1569.7915 | 1569.7915 | 1569.7915 | 1569.7915 | 1773.5911 | 1773.5911 | 932.9178 | 754.5932 | 21804.9207
a Based on an average of 19 working days per month. Fuel use is not not used to calculate emissions ans is only used to assess energy impacts.
Note: Totals may not match sum of individual values because of rounding.
Table 5-O (concluded)
No. 51 VDU Modifications Construction Motor Vehicle Gasoline Use
Vehicle Type | 2005-07-01: Fuel Use (gallons/month)
| 2006-04-01 | 2006-05-01 | 2006-06-01 | 2006-07-01 | 2006-08-01 | 2006-09-01 | 2006-10-01 | Total
On-site Pickup Truck | 92.2445 | 92.2445 | 92.2445 | 92.2445 | 92.2445 | 92.2445 | 92.2445 | 1475.9128
On-site Flatbed Truck | 0 | 0 | 0 | 0 | 0 | 0 | 0 | 0
On-site Stakebed Truck | 0 | 0 | 0 | 0 | 0 | 0 | 0 | 0
Off-Site Delivery Truck | 0 | 0 | 0 | 0 | 0 | 0 | 0 | 0
Off-Site Worker Commute | 1477.5469 | 1477.5469 | 1477.5469 | 1681.3465 | 1681.3465 | 840.6733 | 662.3486 | 20329.0079
Total | 1569.7915 | 1569.7915 | 1569.7915 | 1773.5911 | 1773.5911 | 932.9178 | 754.5932 | 21804.9207
Note: Totals may not match sum of individual values because of rounding.
Table 5-P
No. 51 VDU Modifications Construction Fugitive PM10 Source Activity
Activity/Activity Units | 2006-04-01: Peak Daily Activity
| 2005-07-01 | 2005-08-01 | 2005-09-01 | 2005-10-01 | 2005-11-01 | 2005-12-01 | 2006-01-01 | 2006-02-01 | 2006-03-01 | 2006-04-01 | 2006-05-01 | 2006-06-01 | 2006-07-01 | 2006-08-01 | 2006-09-01 | 2006-10-01
Excavation & Backfill/Cu. Yds. | 4200 | 4200 | 4200 | 0 | 0 | 0 | 0 | 0 | 0 | 0 | 0 | 0 | 0 | 0 | 0 | 0
Table 5-P (concluded)
No. 51 VDU Modifications Construction Fugitive PM10 Source Activity
Activity/Activity Units | 2005-07-01: Peak Daily Activity
| 2006-04-01 | 2006-05-01 | 2006-06-01 | 2006-07-01 | 2006-08-01 | 2006-09-01 | 2006-10-01
Excavation & Backfill/Cu. Yds. | 0 | 0 | 0 | 0 | 0 | 0 | 0
Table 5-Q
No. 51 VDU Modifications Construction Fugitive PM10 Emissions
Activity | 2006-04-01: Emissions (lb/day)
| 2005-07-01 | 2005-08-01 | 2005-09-01 | 2005-10-01 | 2005-11-01 | 2005-12-01 | 2006-01-01 | 2006-02-01 | 2006-03-01 | 2006-04-01 | 2006-05-01 | 2006-06-01 | 2006-07-01 | 2006-08-01 | 2006-09-01 | 2006-10-01
Excavation & Backfill/Cu. Yds. | 2.0866 | 2.0866 | 2.0866 | 0 | 0 | 0 | 0 | 0 | 0 | 0 | 0 | 0 | 0 | 0 | 0 | 0
Total | 2.0866 | 2.0866 | 2.0866 | 0 | 0 | 0 | 0 | 0 | 0 | 0 | 0 | 0 | 0 | 0 | 0 | 0
Note: Totals may not match sum of individual values because of rounding. Fugitive PM10 emission factors and emission calculation equations are shown in Table 11.
Table 5-Q (concluded)
No. 51 VDU Modifications Construction Fugitive PM10 Emissions
Activity | 2005-07-01: Emissions (lb/day)
| 2006-04-01 | 2006-05-01 | 2006-06-01 | 2006-07-01 | 2006-08-01 | 2006-09-01 | 2006-10-01
Excavation & Backfill/Cu. Yds. | 0 | 0 | 0 | 0 | 0 | 0 | 0
Total | 0 | 0 | 0 | 0 | 0 | 0 | 0
Note: Totals may not match sum of individual values because of rounding.
Table 5-R
No. 51 VDU Modifications Architectural Coating VOC Emissions
Item | 2006-04-01: Emissions (lb/day)
| 2005-07-01 | 2005-08-01 | 2005-09-01 | 2005-10-01 | 2005-11-01 | 2005-12-01 | 2006-01-01 | 2006-02-01 | 2006-03-01 | 2006-04-01 | 2006-05-01 | 2006-06-01 | 2006-07-01 | 2006-08-01 | 2006-09-01 | 2006-10-01
Volume Applied/Day (gallons) | 0 | 0 | 0 | 0 | 0 | 2 | 2 | 2 | 2 | 2 | 2 | 2 | 2 | 2 | 2 | 2
VOC Content (lb/gallon) | 0 | 0 | 0 | 0 | 0 | 2.83 | 2.83 | 2.83 | 2.83 | 2.83 | 2.83 | 2.83 | 2.83 | 2.83 | 2.83 | 2.83
VOC Emissions (lb/day) | 0 | 0 | 0 | 0 | 0 | 5.66 | 5.66 | 5.66 | 5.66 | 5.66 | 5.66 | 5.66 | 5.66 | 5.66 | 5.66 | 5.66
Note: Totals may not match sum of individual values because of rounding.
Table 5-R (concluded)
No. 51 VDU Modifications Architectural Coating VOC Emissions
Item | 2005-07-01: Emissions (lb/day)
| 2006-04-01 | 2006-05-01 | 2006-06-01 | 2006-07-01 | 2006-08-01 | 2006-09-01 | 2006-10-01
Volume Applied/Day (gallons) | 2 | 2 | 2 | 2 | 2 | 2 | 2
VOC Content (lb/gallon) | 2.83 | 2.83 | 2.83 | 2.83 | 2.83 | 2.83 | 2.83
VOC Emissions (lb/day) | 5.66 | 5.66 | 5.66 | 5.66 | 5.66 | 5.66 | 5.66
Note: Totals may not match sum of individual values because of rounding.
Table 5-S
No. 51 VDU Modifications Asphaltic Paving VOC Emissions
Item | 2006-04-01: Emissions (lb/day)a
| 2005-07-01 | 2005-08-01 | 2005-09-01 | 2005-10-01 | 2005-11-01 | 2005-12-01 | 2006-01-01 | 2006-02-01 | 2006-03-01 | 2006-04-01 | 2006-05-01 | 2006-06-01 | 2006-07-01 | 2006-08-01 | 2006-09-01 | 2006-10-01
Area Paved/Day (acres) | 0 | 0.0057851 | 0.0057851 | 0 | 0 | 0 | 0 | 0 | 0 | 0 | 0 | 0 | 0 | 0 | 0 | 0
Emission Factor (lb/acre-day) | 0 | 2.62 | 2.62 | 0 | 0 | 0 | 0 | 0 | 0 | 0 | 0 | 0 | 0 | 0 | 0 | 0
VOC Emissions (lb/day) | 0 | 0.015157 | 0.015157 | 0 | 0 | 0 | 0 | 0 | 0 | 0 | 0 | 0 | 0 | 0 | 0 | 0
a Emissions are from curing of asphalt after application. Combustion emissions from paving equipment are included in Tables 4-B through 4-F.
Note: Totals may not match sum of individual values because of rounding.
Table 5-S (concluded)
No. 51 VDU Modifications Asphaltic Paving VOC Emissions
Item | 2005-07-01: Emissions (lb/day)
| 2006-04-01 | 2006-05-01 | 2006-06-01 | 2006-07-01 | 2006-08-01 | 2006-09-01 | 2006-10-01
Area Paved/Day (acres) | 0 | 0 | 0 | 0 | 0 | 0 | 0
Emission Factor (lb/acre-day) | 0 | 0 | 0 | 0 | 0 | 0 | 0
VOC Emissions (lb/day) | 0 | 0 | 0 | 0 | 0 | 0 | 0
Note: Totals may not match sum of individual values because of rounding.

## Tables 6A-6S
No. 1 Crude Unit Relief Valve Modifications
6
Table 6-A
No. 1 Crude Unit Relief Valve Modifications Construction Equipment
Equipment Type | Hours/Day Operation | Numbera
|  | 2005-07-01 | 2005-08-01 | 2005-09-01 | 2005-10-01 | 2005-11-01 | 2005-12-01 | 2006-01-01 | 2006-02-01 | 2006-03-01 | 2006-04-01 | 2006-05-01 | 2006-06-01 | 2006-07-01 | 2006-08-01 | 2006-09-01 | 2006-10-01
Backhoe | 6 | 0 | 0 | 0 | 0 | 0 | 0 | 0 | 0 | 0 | 0 | 0 | 1 | 0 | 0 | 0 | 0
Excavator | 0 | 0 | 0 | 0 | 0 | 0 | 0 | 0 | 0 | 0 | 0 | 0 | 0 | 0 | 0 | 0 | 0
Front End Loader | 6 | 0 | 0 | 0 | 0 | 0 | 0 | 0 | 0 | 0 | 0 | 0 | 1 | 0 | 0 | 0 | 0
6 Ton Forklift | 4 | 0 | 0 | 0 | 0 | 0 | 0 | 0 | 0 | 0 | 0 | 0 | 1 | 1 | 1 | 1 | 1
15 Ton Crane | 5 | 0 | 0 | 0 | 0 | 0 | 0 | 0 | 0 | 0 | 0 | 0 | 0 | 1 | 1 | 1 | 1
65 Ton Crane | 6 | 0 | 0 | 0 | 0 | 0 | 0 | 0 | 0 | 0 | 0 | 0 | 0 | 0 | 1 | 1 | 1
450 Ton Crane | 0 | 0 | 0 | 0 | 0 | 0 | 0 | 0 | 0 | 0 | 0 | 0 | 0 | 0 | 0 | 0 | 0
Generator | 0 | 0 | 0 | 0 | 0 | 0 | 0 | 0 | 0 | 0 | 0 | 0 | 0 | 0 | 0 | 0 | 0
60 Foot Manlift | 5 | 0 | 0 | 0 | 0 | 0 | 0 | 0 | 0 | 0 | 0 | 0 | 1 | 1 | 1 | 1 | 1
Drilling Rig | 0 | 0 | 0 | 0 | 0 | 0 | 0 | 0 | 0 | 0 | 0 | 0 | 0 | 0 | 0 | 0 | 0
Concrete Pump Truck/Dump Truck | 0 | 0 | 0 | 0 | 0 | 0 | 0 | 0 | 0 | 0 | 0 | 0 | 0 | 0 | 0 | 0 | 0
Compressor | 0 | 0 | 0 | 0 | 0 | 0 | 0 | 0 | 0 | 0 | 0 | 0 | 0 | 0 | 0 | 0 | 0
a A value less than one means that the piece of equipment will operate fewer hours per day during the month than the number of hours listed in the "Hours/Day Operation" column.
Table 6-A (concluded)
No. 1 Crude Unit Relief Valve Modifications Construction Equipment
Equipment Type | Number
| 2006-03-01 | 2006-04-01 | 2006-05-01 | 2006-06-01 | 2006-07-01 | 2006-08-01 | 2006-09-01 | 2006-10-01
Backhoe | 0 | 0 | 0 | 1 | 0 | 0 | 0 | 0
Excavator | 0 | 0 | 0 | 0 | 0 | 0 | 0 | 0
Front End Loader | 0 | 0 | 0 | 1 | 0 | 0 | 0 | 0
6 Ton Forklift | 0 | 0 | 0 | 1 | 1 | 1 | 1 | 1
15 Ton Crane | 0 | 0 | 0 | 0 | 1 | 1 | 1 | 1
65 Ton Crane | 0 | 0 | 0 | 0 | 0 | 1 | 1 | 1
450 Ton Crane | 0 | 0 | 0 | 0 | 0 | 0 | 0 | 0
Generator | 0 | 0 | 0 | 0 | 0 | 0 | 0 | 0
60 Foot Manlift | 0 | 0 | 0 | 1 | 1 | 1 | 1 | 1
Drilling Rig | 0 | 0 | 0 | 0 | 0 | 0 | 0 | 0
Concrete Pump Truck/Dump Truck | 0 | 0 | 0 | 0 | 0 | 0 | 0 | 0
Compressor | 0 | 0 | 0 | 0 | 0 | 0 | 0 | 0
Table 6-B
No. 1 Crude Unit Relief Valve Modifications Daily Construction Equipment CO Emissions
Equipment Type | 2006-03-01: Emissions (lb/day)
| 2005-07-01 | 2005-08-01 | 2005-09-01 | 2005-10-01 | 2005-11-01 | 2005-12-01 | 2006-01-01 | 2006-02-01 | 2006-03-01 | 2006-04-01 | 2006-05-01 | 2006-06-01 | 2006-07-01 | 2006-08-01 | 2006-09-01 | 2006-10-01
Backhoe | 0 | 0 | 0 | 0 | 0 | 0 | 0 | 0 | 0 | 0 | 0 | 2.448 | 0 | 0 | 0 | 0
Excavator | 0 | 0 | 0 | 0 | 0 | 0 | 0 | 0 | 0 | 0 | 0 | 0 | 0 | 0 | 0 | 0
Front End Loader | 0 | 0 | 0 | 0 | 0 | 0 | 0 | 0 | 0 | 0 | 0 | 2.448 | 0 | 0 | 0 | 0
6 Ton Forklift | 0 | 0 | 0 | 0 | 0 | 0 | 0 | 0 | 0 | 0 | 0 | 1.028 | 1.028 | 1.028 | 1.028 | 1.028
15 Ton Crane | 0 | 0 | 0 | 0 | 0 | 0 | 0 | 0 | 0 | 0 | 0 | 0 | 1.81 | 1.81 | 1.81 | 1.81
65 Ton Crane | 0 | 0 | 0 | 0 | 0 | 0 | 0 | 0 | 0 | 0 | 0 | 0 | 0 | 1.56 | 1.56 | 1.56
450 Ton Crane | 0 | 0 | 0 | 0 | 0 | 0 | 0 | 0 | 0 | 0 | 0 | 0 | 0 | 0 | 0 | 0
Generator | 0 | 0 | 0 | 0 | 0 | 0 | 0 | 0 | 0 | 0 | 0 | 0 | 0 | 0 | 0 | 0
60 Foot Manlift | 0 | 0 | 0 | 0 | 0 | 0 | 0 | 0 | 0 | 0 | 0 | 1.81 | 1.81 | 1.81 | 1.81 | 1.81
Drilling Rig | 0 | 0 | 0 | 0 | 0 | 0 | 0 | 0 | 0 | 0 | 0 | 0 | 0 | 0 | 0 | 0
Concrete Pump Truck/Dump Truck | 0 | 0 | 0 | 0 | 0 | 0 | 0 | 0 | 0 | 0 | 0 | 0 | 0 | 0 | 0 | 0
Compressor | 0 | 0 | 0 | 0 | 0 | 0 | 0 | 0 | 0 | 0 | 0 | 0 | 0 | 0 | 0 | 0
Total | 0 | 0 | 0 | 0 | 0 | 0 | 0 | 0 | 0 | 0 | 0 | 7.734 | 4.648 | 6.208 | 6.208 | 6.208
Note: Totals may not match sum of individual values because of rounding.
Table 6-B (concluded)
No. 1 Crude Unit Relief Valve Modifications Daily Construction Equipment CO Emissions
Equipment Type | 2005-07-01: Emissions (lb/day)
| 2006-04-01 | 2006-05-01 | 2006-06-01 | 2006-07-01 | 2006-08-01 | 2006-09-01 | 2006-10-01
Backhoe | 0 | 0 | 2.448 | 0 | 0 | 0 | 0
Excavator | 0 | 0 | 0 | 0 | 0 | 0 | 0
Front End Loader | 0 | 0 | 2.448 | 0 | 0 | 0 | 0
6 Ton Forklift | 0 | 0 | 1.028 | 1.028 | 1.028 | 1.028 | 1.028
15 Ton Crane | 0 | 0 | 0 | 1.81 | 1.81 | 1.81 | 1.81
65 Ton Crane | 0 | 0 | 0 | 0 | 1.56 | 1.56 | 1.56
450 Ton Crane | 0 | 0 | 0 | 0 | 0 | 0 | 0
Generator | 0 | 0 | 0 | 0 | 0 | 0 | 0
60 Foot Manlift | 0 | 0 | 1.81 | 1.81 | 1.81 | 1.81 | 1.81
Drilling Rig | 0 | 0 | 0 | 0 | 0 | 0 | 0
Concrete Pump Truck/Dump Truck | 0 | 0 | 0 | 0 | 0 | 0 | 0
Compressor | 0 | 0 | 0 | 0 | 0 | 0 | 0
Total | 0 | 0 | 7.734 | 4.648 | 6.208 | 6.208 | 6.208
Note: Totals may not match sum of individual values because of rounding.
Table 6-C
No. 1 Crude Unit Relief Valve Modifications Daily Construction Equipment VOC Emissions
Equipment Type | 2006-04-01: Emissions (lb/day)
| 2005-07-01 | 2005-08-01 | 2005-09-01 | 2005-10-01 | 2005-11-01 | 2005-12-01 | 2006-01-01 | 2006-02-01 | 2006-03-01 | 2006-04-01 | 2006-05-01 | 2006-06-01 | 2006-07-01 | 2006-08-01 | 2006-09-01 | 2006-10-01
Backhoe | 0 | 0 | 0 | 0 | 0 | 0 | 0 | 0 | 0 | 0 | 0 | 0.762 | 0 | 0 | 0 | 0
Excavator | 0 | 0 | 0 | 0 | 0 | 0 | 0 | 0 | 0 | 0 | 0 | 0 | 0 | 0 | 0 | 0
Front End Loader | 0 | 0 | 0 | 0 | 0 | 0 | 0 | 0 | 0 | 0 | 0 | 0.762 | 0 | 0 | 0 | 0
6 Ton Forklift | 0 | 0 | 0 | 0 | 0 | 0 | 0 | 0 | 0 | 0 | 0 | 0.336 | 0.336 | 0.336 | 0.336 | 0.336
15 Ton Crane | 0 | 0 | 0 | 0 | 0 | 0 | 0 | 0 | 0 | 0 | 0 | 0 | 0.525 | 0.525 | 0.525 | 0.525
65 Ton Crane | 0 | 0 | 0 | 0 | 0 | 0 | 0 | 0 | 0 | 0 | 0 | 0 | 0 | 0.51 | 0.51 | 0.51
450 Ton Crane | 0 | 0 | 0 | 0 | 0 | 0 | 0 | 0 | 0 | 0 | 0 | 0 | 0 | 0 | 0 | 0
Generator | 0 | 0 | 0 | 0 | 0 | 0 | 0 | 0 | 0 | 0 | 0 | 0 | 0 | 0 | 0 | 0
60 Foot Manlift | 0 | 0 | 0 | 0 | 0 | 0 | 0 | 0 | 0 | 0 | 0 | 0.525 | 0.525 | 0.525 | 0.525 | 0.525
Drilling Rig | 0 | 0 | 0 | 0 | 0 | 0 | 0 | 0 | 0 | 0 | 0 | 0 | 0 | 0 | 0 | 0
Concrete Pump Truck/Dump Truck | 0 | 0 | 0 | 0 | 0 | 0 | 0 | 0 | 0 | 0 | 0 | 0 | 0 | 0 | 0 | 0
Compressor | 0 | 0 | 0 | 0 | 0 | 0 | 0 | 0 | 0 | 0 | 0 | 0 | 0 | 0 | 0 | 0
Total | 0 | 0 | 0 | 0 | 0 | 0 | 0 | 0 | 0 | 0 | 0 | 2.385 | 1.386 | 1.896 | 1.896 | 1.896
Note: Totals may not match sum of individual values because of rounding.
Table 6-C (concluded)
No. 1 Crude Unit Relief Valve Modifications Daily Construction Equipment VOC Emissions
Equipment Type | 2005-07-01: Emissions (lb/day)
| 2006-04-01 | 2006-05-01 | 2006-06-01 | 2006-07-01 | 2006-08-01 | 2006-09-01 | 2006-10-01
Backhoe | 0 | 0 | 0.762 | 0 | 0 | 0 | 0
Excavator | 0 | 0 | 0 | 0 | 0 | 0 | 0
Front End Loader | 0 | 0 | 0.762 | 0 | 0 | 0 | 0
6 Ton Forklift | 0 | 0 | 0.336 | 0.336 | 0.336 | 0.336 | 0.336
15 Ton Crane | 0 | 0 | 0 | 0.525 | 0.525 | 0.525 | 0.525
65 Ton Crane | 0 | 0 | 0 | 0 | 0.51 | 0.51 | 0.51
450 Ton Crane | 0 | 0 | 0 | 0 | 0 | 0 | 0
Generator | 0 | 0 | 0 | 0 | 0 | 0 | 0
60 Foot Manlift | 0 | 0 | 0.525 | 0.525 | 0.525 | 0.525 | 0.525
Drilling Rig | 0 | 0 | 0 | 0 | 0 | 0 | 0
Concrete Pump Truck/Dump Truck | 0 | 0 | 0 | 0 | 0 | 0 | 0
Compressor | 0 | 0 | 0 | 0 | 0 | 0 | 0
Total | 0 | 0 | 2.385 | 1.386 | 1.896 | 1.896 | 1.896
Note: Totals may not match sum of individual values because of rounding.
Table 6-D
No. 1 Crude Unit Relief Valve Modifications Daily Construction Equipment NOx Emissions
Equipment Type | 2006-04-01: Emissions (lb/day)
| 2005-07-01 | 2005-08-01 | 2005-09-01 | 2005-10-01 | 2005-11-01 | 2005-12-01 | 2006-01-01 | 2006-02-01 | 2006-03-01 | 2006-04-01 | 2006-05-01 | 2006-06-01 | 2006-07-01 | 2006-08-01 | 2006-09-01 | 2006-10-01
Backhoe | 0 | 0 | 0 | 0 | 0 | 0 | 0 | 0 | 0 | 0 | 0 | 5.094 | 0 | 0 | 0 | 0
Excavator | 0 | 0 | 0 | 0 | 0 | 0 | 0 | 0 | 0 | 0 | 0 | 0 | 0 | 0 | 0 | 0
Front End Loader | 0 | 0 | 0 | 0 | 0 | 0 | 0 | 0 | 0 | 0 | 0 | 5.094 | 0 | 0 | 0 | 0
6 Ton Forklift | 0 | 0 | 0 | 0 | 0 | 0 | 0 | 0 | 0 | 0 | 0 | 2.084 | 2.084 | 2.084 | 2.084 | 2.084
15 Ton Crane | 0 | 0 | 0 | 0 | 0 | 0 | 0 | 0 | 0 | 0 | 0 | 0 | 3.49 | 3.49 | 3.49 | 3.49
65 Ton Crane | 0 | 0 | 0 | 0 | 0 | 0 | 0 | 0 | 0 | 0 | 0 | 0 | 0 | 7.86 | 7.86 | 7.86
450 Ton Crane | 0 | 0 | 0 | 0 | 0 | 0 | 0 | 0 | 0 | 0 | 0 | 0 | 0 | 0 | 0 | 0
Generator | 0 | 0 | 0 | 0 | 0 | 0 | 0 | 0 | 0 | 0 | 0 | 0 | 0 | 0 | 0 | 0
60 Foot Manlift | 0 | 0 | 0 | 0 | 0 | 0 | 0 | 0 | 0 | 0 | 0 | 3.49 | 3.49 | 3.49 | 3.49 | 3.49
Drilling Rig | 0 | 0 | 0 | 0 | 0 | 0 | 0 | 0 | 0 | 0 | 0 | 0 | 0 | 0 | 0 | 0
Concrete Pump Truck/Dump Truck | 0 | 0 | 0 | 0 | 0 | 0 | 0 | 0 | 0 | 0 | 0 | 0 | 0 | 0 | 0 | 0
Compressor | 0 | 0 | 0 | 0 | 0 | 0 | 0 | 0 | 0 | 0 | 0 | 0 | 0 | 0 | 0 | 0
Total | 0 | 0 | 0 | 0 | 0 | 0 | 0 | 0 | 0 | 0 | 0 | 15.762 | 9.064 | 16.924 | 16.924 | 16.924
Note: Totals may not match sum of individual values because of rounding.
Table 6-D (concluded)
No. 1 Crude Unit Relief Valve Modifications Daily Construction Equipment NOx Emissions
Equipment Type | 2005-07-01: Emissions (lb/day)
| 2006-04-01 | 2006-05-01 | 2006-06-01 | 2006-07-01 | 2006-08-01 | 2006-09-01 | 2006-10-01
Backhoe | 0 | 0 | 5.094 | 0 | 0 | 0 | 0
Excavator | 0 | 0 | 0 | 0 | 0 | 0 | 0
Front End Loader | 0 | 0 | 5.094 | 0 | 0 | 0 | 0
6 Ton Forklift | 0 | 0 | 2.084 | 2.084 | 2.084 | 2.084 | 2.084
15 Ton Crane | 0 | 0 | 0 | 3.49 | 3.49 | 3.49 | 3.49
65 Ton Crane | 0 | 0 | 0 | 0 | 7.86 | 7.86 | 7.86
450 Ton Crane | 0 | 0 | 0 | 0 | 0 | 0 | 0
Generator | 0 | 0 | 0 | 0 | 0 | 0 | 0
60 Foot Manlift | 0 | 0 | 3.49 | 3.49 | 3.49 | 3.49 | 3.49
Drilling Rig | 0 | 0 | 0 | 0 | 0 | 0 | 0
Concrete Pump Truck/Dump Truck | 0 | 0 | 0 | 0 | 0 | 0 | 0
Compressor | 0 | 0 | 0 | 0 | 0 | 0 | 0
Total | 0 | 0 | 15.762 | 9.064 | 16.924 | 16.924 | 16.924
Note: Totals may not match sum of individual values because of rounding.
Table 6-E
No. 1 Crude Unit Relief Valve Modifications Daily Construction Equipment SOx Emissions
Equipment Type | 2006-04-01: Emissions (lb/day)
| 2005-07-01 | 2005-08-01 | 2005-09-01 | 2005-10-01 | 2005-11-01 | 2005-12-01 | 2006-01-01 | 2006-02-01 | 2006-03-01 | 2006-04-01 | 2006-05-01 | 2006-06-01 | 2006-07-01 | 2006-08-01 | 2006-09-01 | 2006-10-01
Backhoe | 0 | 0 | 0 | 0 | 0 | 0 | 0 | 0 | 0 | 0 | 0 | 0.672 | 0 | 0 | 0 | 0
Excavator | 0 | 0 | 0 | 0 | 0 | 0 | 0 | 0 | 0 | 0 | 0 | 0 | 0 | 0 | 0 | 0
Front End Loader | 0 | 0 | 0 | 0 | 0 | 0 | 0 | 0 | 0 | 0 | 0 | 0.672 | 0 | 0 | 0 | 0
6 Ton Forklift | 0 | 0 | 0 | 0 | 0 | 0 | 0 | 0 | 0 | 0 | 0 | 0 | 0 | 0 | 0 | 0
15 Ton Crane | 0 | 0 | 0 | 0 | 0 | 0 | 0 | 0 | 0 | 0 | 0 | 0 | 0.545 | 0.545 | 0.545 | 0.545
65 Ton Crane | 0 | 0 | 0 | 0 | 0 | 0 | 0 | 0 | 0 | 0 | 0 | 0 | 0 | 1.398 | 1.398 | 1.398
450 Ton Crane | 0 | 0 | 0 | 0 | 0 | 0 | 0 | 0 | 0 | 0 | 0 | 0 | 0 | 0 | 0 | 0
Generator | 0 | 0 | 0 | 0 | 0 | 0 | 0 | 0 | 0 | 0 | 0 | 0 | 0 | 0 | 0 | 0
60 Foot Manlift | 0 | 0 | 0 | 0 | 0 | 0 | 0 | 0 | 0 | 0 | 0 | 0.545 | 0.545 | 0.545 | 0.545 | 0.545
Drilling Rig | 0 | 0 | 0 | 0 | 0 | 0 | 0 | 0 | 0 | 0 | 0 | 0 | 0 | 0 | 0 | 0
Concrete Pump Truck/Dump Truck | 0 | 0 | 0 | 0 | 0 | 0 | 0 | 0 | 0 | 0 | 0 | 0 | 0 | 0 | 0 | 0
Compressor | 0 | 0 | 0 | 0 | 0 | 0 | 0 | 0 | 0 | 0 | 0 | 0 | 0 | 0 | 0 | 0
Total | 0 | 0 | 0 | 0 | 0 | 0 | 0 | 0 | 0 | 0 | 0 | 1.889 | 1.09 | 2.488 | 2.488 | 2.488
Note: Totals may not match sum of individual values because of rounding.
Table 6-E (concluded)
No. 1 Crude Unit Relief Valve Modifications Daily Construction Equipment SOx Emissions
Equipment Type | 2005-07-01: Emissions (lb/day)
| 2006-04-01 | 2006-05-01 | 2006-06-01 | 2006-07-01 | 2006-08-01 | 2006-09-01 | 2006-10-01
Backhoe | 0 | 0 | 0.672 | 0 | 0 | 0 | 0
Excavator | 0 | 0 | 0 | 0 | 0 | 0 | 0
Front End Loader | 0 | 0 | 0.672 | 0 | 0 | 0 | 0
6 Ton Forklift | 0 | 0 | 0 | 0 | 0 | 0 | 0
15 Ton Crane | 0 | 0 | 0 | 0.545 | 0.545 | 0.545 | 0.545
65 Ton Crane | 0 | 0 | 0 | 0 | 1.398 | 1.398 | 1.398
450 Ton Crane | 0 | 0 | 0 | 0 | 0 | 0 | 0
Generator | 0 | 0 | 0 | 0 | 0 | 0 | 0
60 Foot Manlift | 0 | 0 | 0.545 | 0.545 | 0.545 | 0.545 | 0.545
Drilling Rig | 0 | 0 | 0 | 0 | 0 | 0 | 0
Concrete Pump Truck/Dump Truck | 0 | 0 | 0 | 0 | 0 | 0 | 0
Compressor | 0 | 0 | 0 | 0 | 0 | 0 | 0
Total | 0 | 0 | 1.889 | 1.09 | 2.488 | 2.488 | 2.488
Note: Totals may not match sum of individual values because of rounding.
Table 6-F
No. 1 Crude Unit Relief Valve Modifications Daily Construction Equipment PM10 Emissions
Equipment Type | 2006-04-01: Emissions (lb/day)
| 2005-07-01 | 2005-08-01 | 2005-09-01 | 2005-10-01 | 2005-11-01 | 2005-12-01 | 2006-01-01 | 2006-02-01 | 2006-03-01 | 2006-04-01 | 2006-05-01 | 2006-06-01 | 2006-07-01 | 2006-08-01 | 2006-09-01 | 2006-10-01
Backhoe | 0 | 0 | 0 | 0 | 0 | 0 | 0 | 0 | 0 | 0 | 0 | 0.522 | 0 | 0 | 0 | 0
Excavator | 0 | 0 | 0 | 0 | 0 | 0 | 0 | 0 | 0 | 0 | 0 | 0 | 0 | 0 | 0 | 0
Front End Loader | 0 | 0 | 0 | 0 | 0 | 0 | 0 | 0 | 0 | 0 | 0 | 0.522 | 0 | 0 | 0 | 0
6 Ton Forklift | 0 | 0 | 0 | 0 | 0 | 0 | 0 | 0 | 0 | 0 | 0 | 0.24 | 0.24 | 0.24 | 0.24 | 0.24
15 Ton Crane | 0 | 0 | 0 | 0 | 0 | 0 | 0 | 0 | 0 | 0 | 0 | 0 | 0.38 | 0.38 | 0.38 | 0.38
65 Ton Crane | 0 | 0 | 0 | 0 | 0 | 0 | 0 | 0 | 0 | 0 | 0 | 0 | 0 | 0.252 | 0.252 | 0.252
450 Ton Crane | 0 | 0 | 0 | 0 | 0 | 0 | 0 | 0 | 0 | 0 | 0 | 0 | 0 | 0 | 0 | 0
Generator | 0 | 0 | 0 | 0 | 0 | 0 | 0 | 0 | 0 | 0 | 0 | 0 | 0 | 0 | 0 | 0
60 Foot Manlift | 0 | 0 | 0 | 0 | 0 | 0 | 0 | 0 | 0 | 0 | 0 | 0.38 | 0.38 | 0.38 | 0.38 | 0.38
Drilling Rig | 0 | 0 | 0 | 0 | 0 | 0 | 0 | 0 | 0 | 0 | 0 | 0 | 0 | 0 | 0 | 0
Concrete Pump Truck/Dump Truck | 0 | 0 | 0 | 0 | 0 | 0 | 0 | 0 | 0 | 0 | 0 | 0 | 0 | 0 | 0 | 0
Compressor | 0 | 0 | 0 | 0 | 0 | 0 | 0 | 0 | 0 | 0 | 0 | 0 | 0 | 0 | 0 | 0
Total | 0 | 0 | 0 | 0 | 0 | 0 | 0 | 0 | 0 | 0 | 0 | 1.664 | 1 | 1.252 | 1.252 | 1.252
Note: Totals may not match sum of individual values because of rounding.
Table 6-F (concluded)
No. 1 Crude Unit Relief Valve Modifications Daily Construction Equipment PM10 Emissions
Equipment Type | 2005-07-01: Emissions (lb/day)
| 2006-04-01 | 2006-05-01 | 2006-06-01 | 2006-07-01 | 2006-08-01 | 2006-09-01 | 2006-10-01
Backhoe | 0 | 0 | 0.522 | 0 | 0 | 0 | 0
Excavator | 0 | 0 | 0 | 0 | 0 | 0 | 0
Front End Loader | 0 | 0 | 0.522 | 0 | 0 | 0 | 0
6 Ton Forklift | 0 | 0 | 0.24 | 0.24 | 0.24 | 0.24 | 0.24
15 Ton Crane | 0 | 0 | 0 | 0.38 | 0.38 | 0.38 | 0.38
65 Ton Crane | 0 | 0 | 0 | 0 | 0.252 | 0.252 | 0.252
450 Ton Crane | 0 | 0 | 0 | 0 | 0 | 0 | 0
Generator | 0 | 0 | 0 | 0 | 0 | 0 | 0
60 Foot Manlift | 0 | 0 | 0.38 | 0.38 | 0.38 | 0.38 | 0.38
Drilling Rig | 0 | 0 | 0 | 0 | 0 | 0 | 0
Concrete Pump Truck/Dump Truck | 0 | 0 | 0 | 0 | 0 | 0 | 0
Compressor | 0 | 0 | 0 | 0 | 0 | 0 | 0
Total | 0 | 0 | 1.664 | 1 | 1.252 | 1.252 | 1.252
Note: Totals may not match sum of individual values because of rounding.
Table 6-G
No. 1 Crude Unit Relief Valve Modifications Construction Equipment Diesel Fuel Use
Equipment Type | 2006-04-01: Fuel Use (gallons/month)a
| 2005-07-01 | 2005-08-01 | 2005-09-01 | 2005-10-01 | 2005-11-01 | 2005-12-01 | 2006-01-01 | 2006-02-01 | 2006-03-01 | 2006-04-01 | 2006-05-01 | 2006-06-01 | 2006-07-01 | 2006-08-01 | 2006-09-01 | 2006-10-01 | Total
Backhoe | 0 | 0 | 0 | 0 | 0 | 0 | 0 | 0 | 0 | 0 | 0 | 188.325 | 0 | 0 | 0 | 0 | 188.325
Excavator | 0 | 0 | 0 | 0 | 0 | 0 | 0 | 0 | 0 | 0 | 0 | 0 | 0 | 0 | 0 | 0 | 0
Front End Loader | 0 | 0 | 0 | 0 | 0 | 0 | 0 | 0 | 0 | 0 | 0 | 188.325 | 0 | 0 | 0 | 0 | 188.325
6 Ton Forklift | 0 | 0 | 0 | 0 | 0 | 0 | 0 | 0 | 0 | 0 | 0 | 85.32 | 85.32 | 85.32 | 85.32 | 85.32 | 426.6
15 Ton Crane | 0 | 0 | 0 | 0 | 0 | 0 | 0 | 0 | 0 | 0 | 0 | 0 | 212.85 | 212.85 | 212.85 | 212.85 | 851.4
65 Ton Crane | 0 | 0 | 0 | 0 | 0 | 0 | 0 | 0 | 0 | 0 | 0 | 0 | 0 | 580.5 | 580.5 | 580.5 | 1741.5
450 Ton Crane | 0 | 0 | 0 | 0 | 0 | 0 | 0 | 0 | 0 | 0 | 0 | 0 | 0 | 0 | 0 | 0 | 0
Generator | 0 | 0 | 0 | 0 | 0 | 0 | 0 | 0 | 0 | 0 | 0 | 0 | 0 | 0 | 0 | 0 | 0
60 Foot Manlift | 0 | 0 | 0 | 0 | 0 | 0 | 0 | 0 | 0 | 0 | 0 | 147.7125 | 147.7125 | 147.7125 | 147.7125 | 147.7125 | 738.5625
Drilling Rig | 0 | 0 | 0 | 0 | 0 | 0 | 0 | 0 | 0 | 0 | 0 | 0 | 0 | 0 | 0 | 0 | 0
Concrete Pump Truck/Dump Truck | 0 | 0 | 0 | 0 | 0 | 0 | 0 | 0 | 0 | 0 | 0 | 0 | 0 | 0 | 0 | 0 | 0
Compressor | 0 | 0 | 0 | 0 | 0 | 0 | 0 | 0 | 0 | 0 | 0 | 0 | 0 | 0 | 0 | 0 | 0
Total | 0 | 0 | 0 | 0 | 0 | 0 | 0 | 0 | 0 | 0 | 0 | 609.6825 | 445.8825 | 1026.3825 | 1026.3825 | 1026.3825 | 4134.7125
a Based on an average of 18 working days per month. Fuel use is not not used to calculate emissions and is only used to assess energy impacts.
Note: Totals may not match sum of individual values because of rounding.
Table 6-G (concluded)
No. 1 Crude Unit Relief Valve Modifications Construction Equipment Diesel Fuel Use
Equipment Type | 2005-07-01: Fuel Use (gallons/month)
| 2006-04-01 | 2006-05-01 | 2006-06-01 | 2006-07-01 | 2006-08-01 | 2006-09-01 | 2006-10-01 | Total
Backhoe | 0 | 0 | 188.325 | 0 | 0 | 0 | 0 | 188.325
Excavator | 0 | 0 | 0 | 0 | 0 | 0 | 0 | 0
Front End Loader | 0 | 0 | 188.325 | 0 | 0 | 0 | 0 | 188.325
6 Ton Forklift | 0 | 0 | 85.32 | 85.32 | 85.32 | 85.32 | 85.32 | 426.6
15 Ton Crane | 0 | 0 | 0 | 212.85 | 212.85 | 212.85 | 212.85 | 851.4
65 Ton Crane | 0 | 0 | 0 | 0 | 580.5 | 580.5 | 580.5 | 1741.5
450 Ton Crane | 0 | 0 | 0 | 0 | 0 | 0 | 0 | 0
Generator | 0 | 0 | 0 | 0 | 0 | 0 | 0 | 0
60 Foot Manlift | 0 | 0 | 147.7125 | 147.7125 | 147.7125 | 147.7125 | 147.7125 | 738.5625
Drilling Rig | 0 | 0 | 0 | 0 | 0 | 0 | 0 | 0
Concrete Pump Truck/Dump Truck | 0 | 0 | 0 | 0 | 0 | 0 | 0 | 0
Compressor | 0 | 0 | 0 | 0 | 0 | 0 | 0 | 0
Total | 0 | 0 | 609.6825 | 445.8825 | 1026.3825 | 1026.3825 | 1026.3825 | 4134.7125
Note: Totals may not match sum of individual values because of rounding.
Table 6-H
No. 1 Crude Unit Relief Valve Modifications Motor Vehicles
Vehicle Type | 2006-04-01: Miles/Day per Vehicle; 2006-05-01: Numbera
|  | 2005-07-01 | 2005-08-01 | 2005-09-01 | 2005-10-01 | 2005-11-01 | 2005-12-01 | 2006-01-01 | 2006-02-01 | 2006-03-01 | 2006-04-01 | 2006-05-01 | 2006-06-01 | 2006-07-01 | 2006-08-01 | 2006-09-01 | 2006-10-01
On-site Pickup Truck | 30 | 0 | 0 | 0 | 0 | 0 | 0 | 0 | 0 | 0 | 0 | 0 | 2 | 2 | 2 | 1 | 1
On-site Flatbed Truck | 10 | 0 | 0 | 0 | 0 | 0 | 0 | 0 | 0 | 0 | 0 | 0 | 1 | 1 | 1 | 0.5 | 0.5
On-site Stakebed Truck | 30 | 0 | 0 | 0 | 0 | 0 | 0 | 0 | 0 | 0 | 0 | 0 | 0.25 | 0.25 | 0.25 | 0.25 | 0.25
Off-Site Delivery Truck | 30 | 0 | 0 | 0 | 0 | 0 | 0 | 0 | 0 | 0 | 0 | 0 | 1 | 1 | 1 | 0.25 | 0.25
Off-Site Worker Commute | 30 | 0 | 0 | 0 | 0 | 0 | 0 | 0 | 0 | 0 | 0 | 0 | 72 | 72 | 89 | 72 | 54
a A value less than one means that the vehicle will travel fewer miles per day during the month than the number of miles listed in the "Miles/Day per Vehicle" column.
Table 6-H (concluded)
No. 1 Crude Unit Relief Valve Modifications Motor Vehicles
Vehicle Type | Number
| 2006-03-01 | 2006-04-01 | 2006-05-01 | 2006-06-01 | 2006-07-01 | 2006-08-01 | 2006-09-01 | 2006-10-01
On-site Pickup Truck | 0 | 0 | 0 | 2 | 2 | 2 | 1 | 1
On-site Flatbed Truck | 0 | 0 | 0 | 1 | 1 | 1 | 0.5 | 0.5
On-site Stakebed Truck | 0 | 0 | 0 | 0.25 | 0.25 | 0.25 | 0.25 | 0.25
Off-Site Delivery Truck | 0 | 0 | 0 | 1 | 1 | 1 | 0.25 | 0.25
Off-Site Worker Commute | 0 | 0 | 0 | 72 | 72 | 89 | 72 | 54
Table 6-I
No. 1 Crude Unit Relief Valve Modifications Daily Motor Vehicle CO Emissions
Vehicle Type | 2006-03-01: Emissions (lb/day)
| 2005-07-01 | 2005-08-01 | 2005-09-01 | 2005-10-01 | 2005-11-01 | 2005-12-01 | 2006-01-01 | 2006-02-01 | 2006-03-01 | 2006-04-01 | 2006-05-01 | 2006-06-01 | 2006-07-01 | 2006-08-01 | 2006-09-01 | 2006-10-01
On-site Pickup Truck | 0 | 0 | 0 | 0 | 0 | 0 | 0 | 0 | 0 | 0 | 0 | 0.9099 | 0.9099 | 0.9099 | 0.45495 | 0.45495
On-site Flatbed Truck | 0 | 0 | 0 | 0 | 0 | 0 | 0 | 0 | 0 | 0 | 0 | 0.063082 | 0.063082 | 0.063082 | 0.031541 | 0.031541
On-site Stakebed Truck | 0 | 0 | 0 | 0 | 0 | 0 | 0 | 0 | 0 | 0 | 0 | 0.047311 | 0.047311 | 0.047311 | 0.047311 | 0.047311
Off-Site Delivery Truck | 0 | 0 | 0 | 0 | 0 | 0 | 0 | 0 | 0 | 0 | 0 | 0.18925 | 0.18925 | 0.18925 | 0.047311 | 0.047311
Off-Site Worker Commute | 0 | 0 | 0 | 0 | 0 | 0 | 0 | 0 | 0 | 0 | 0 | 32.7564 | 32.7564 | 40.4905 | 32.7564 | 24.5673
Total | 0 | 0 | 0 | 0 | 0 | 0 | 0 | 0 | 0 | 0 | 0 | 33.9659 | 33.9659 | 41.7001 | 33.3375 | 25.1484
Note: Totals may not match sum of individual values because of rounding.
Table 6-I (concluded)
No. 1 Crude Unit Relief Valve Modifications Daily Motor Vehicle CO Emissions
Vehicle Type | 2005-07-01: Emissions (lb/day)
| 2006-04-01 | 2006-05-01 | 2006-06-01 | 2006-07-01 | 2006-08-01 | 2006-09-01 | 2006-10-01
On-site Pickup Truck | 0 | 0 | 0.9099 | 0.9099 | 0.9099 | 0.45495 | 0.45495
On-site Flatbed Truck | 0 | 0 | 0.063082 | 0.063082 | 0.063082 | 0.031541 | 0.031541
On-site Stakebed Truck | 0 | 0 | 0.047311 | 0.047311 | 0.047311 | 0.047311 | 0.047311
Off-Site Delivery Truck | 0 | 0 | 0.18925 | 0.18925 | 0.18925 | 0.047311 | 0.047311
Off-Site Worker Commute | 0 | 0 | 32.7564 | 32.7564 | 40.4905 | 32.7564 | 24.5673
Total | 0 | 0 | 33.9659 | 33.9659 | 41.7001 | 33.3375 | 25.1484
Note: Totals may not match sum of individual values because of rounding.
Table 6-J
No. 1 Crude Unit Relief Valve Modifications Daily Motor Vehicle VOC Emissions
Vehicle Type | 2006-04-01: Emissions (lb/day)
| 2005-07-01 | 2005-08-01 | 2005-09-01 | 2005-10-01 | 2005-11-01 | 2005-12-01 | 2006-01-01 | 2006-02-01 | 2006-03-01 | 2006-04-01 | 2006-05-01 | 2006-06-01 | 2006-07-01 | 2006-08-01 | 2006-09-01 | 2006-10-01
On-site Pickup Truck | 0 | 0 | 0 | 0 | 0 | 0 | 0 | 0 | 0 | 0 | 0 | 0.09756 | 0.09756 | 0.09756 | 0.04878 | 0.04878
On-site Flatbed Truck | 0 | 0 | 0 | 0 | 0 | 0 | 0 | 0 | 0 | 0 | 0 | 0.014028 | 0.014028 | 0.014028 | 0.0070138 | 0.0070138
On-site Stakebed Truck | 0 | 0 | 0 | 0 | 0 | 0 | 0 | 0 | 0 | 0 | 0 | 0.010521 | 0.010521 | 0.010521 | 0.010521 | 0.010521
Off-Site Delivery Truck | 0 | 0 | 0 | 0 | 0 | 0 | 0 | 0 | 0 | 0 | 0 | 0.042083 | 0.042083 | 0.042083 | 0.010521 | 0.010521
Off-Site Worker Commute | 0 | 0 | 0 | 0 | 0 | 0 | 0 | 0 | 0 | 0 | 0 | 3.5122 | 3.5122 | 4.3414 | 3.5122 | 2.6341
Total | 0 | 0 | 0 | 0 | 0 | 0 | 0 | 0 | 0 | 0 | 0 | 3.6764 | 3.6764 | 4.5056 | 3.589 | 2.711
Note: Totals may not match sum of individual values because of rounding.
Table 6-J (concluded)
No. 1 Crude Unit Relief Valve Modifications Daily Motor Vehicle VOC Emissions
Vehicle Type | 2005-07-01: Emissions (lb/day)
| 2006-04-01 | 2006-05-01 | 2006-06-01 | 2006-07-01 | 2006-08-01 | 2006-09-01 | 2006-10-01
On-site Pickup Truck | 0 | 0 | 0.09756 | 0.09756 | 0.09756 | 0.04878 | 0.04878
On-site Flatbed Truck | 0 | 0 | 0.014028 | 0.014028 | 0.014028 | 0.0070138 | 0.0070138
On-site Stakebed Truck | 0 | 0 | 0.010521 | 0.010521 | 0.010521 | 0.010521 | 0.010521
Off-Site Delivery Truck | 0 | 0 | 0.042083 | 0.042083 | 0.042083 | 0.010521 | 0.010521
Off-Site Worker Commute | 0 | 0 | 3.5122 | 3.5122 | 4.3414 | 3.5122 | 2.6341
Total | 0 | 0 | 3.6764 | 3.6764 | 4.5056 | 3.589 | 2.711
Note: Totals may not match sum of individual values because of rounding.
Table 6-K
No. 1 Crude Unit Relief Valve Modifications Daily Motor Vehicle NOx Emissions
Vehicle Type | 2006-04-01: Emissions (lb/day)
| 2005-07-01 | 2005-08-01 | 2005-09-01 | 2005-10-01 | 2005-11-01 | 2005-12-01 | 2006-01-01 | 2006-02-01 | 2006-03-01 | 2006-04-01 | 2006-05-01 | 2006-06-01 | 2006-07-01 | 2006-08-01 | 2006-09-01 | 2006-10-01
On-site Pickup Truck | 0 | 0 | 0 | 0 | 0 | 0 | 0 | 0 | 0 | 0 | 0 | 0.09804 | 0.09804 | 0.09804 | 0.04902 | 0.04902
On-site Flatbed Truck | 0 | 0 | 0 | 0 | 0 | 0 | 0 | 0 | 0 | 0 | 0 | 0.41541 | 0.41541 | 0.41541 | 0.2077 | 0.2077
On-site Stakebed Truck | 0 | 0 | 0 | 0 | 0 | 0 | 0 | 0 | 0 | 0 | 0 | 0.31156 | 0.31156 | 0.31156 | 0.31156 | 0.31156
Off-Site Delivery Truck | 0 | 0 | 0 | 0 | 0 | 0 | 0 | 0 | 0 | 0 | 0 | 1.2462 | 1.2462 | 1.2462 | 0.31156 | 0.31156
Off-Site Worker Commute | 0 | 0 | 0 | 0 | 0 | 0 | 0 | 0 | 0 | 0 | 0 | 3.5294 | 3.5294 | 4.3628 | 3.5294 | 2.6471
Total | 0 | 0 | 0 | 0 | 0 | 0 | 0 | 0 | 0 | 0 | 0 | 5.6007 | 5.6007 | 6.434 | 4.4093 | 3.5269
Note: Totals may not match sum of individual values because of rounding.
Table 6-K (concluded)
No. 1 Crude Unit Relief Valve Modifications Daily Motor Vehicle NOx Emissions
Vehicle Type | 2005-07-01: Emissions (lb/day)
| 2006-04-01 | 2006-05-01 | 2006-06-01 | 2006-07-01 | 2006-08-01 | 2006-09-01 | 2006-10-01
On-site Pickup Truck | 0 | 0 | 0.09804 | 0.09804 | 0.09804 | 0.04902 | 0.04902
On-site Flatbed Truck | 0 | 0 | 0.41541 | 0.41541 | 0.41541 | 0.2077 | 0.2077
On-site Stakebed Truck | 0 | 0 | 0.31156 | 0.31156 | 0.31156 | 0.31156 | 0.31156
Off-Site Delivery Truck | 0 | 0 | 1.2462 | 1.2462 | 1.2462 | 0.31156 | 0.31156
Off-Site Worker Commute | 0 | 0 | 3.5294 | 3.5294 | 4.3628 | 3.5294 | 2.6471
Total | 0 | 0 | 5.6007 | 5.6007 | 6.434 | 4.4093 | 3.5269
Note: Totals may not match sum of individual values because of rounding.
Table 6-L
No. 1 Crude Unit Relief Valve Modifications Daily Motor Vehicle SOx Emissions
Vehicle Type | 2006-04-01: Emissions (lb/day)
| 2005-07-01 | 2005-08-01 | 2005-09-01 | 2005-10-01 | 2005-11-01 | 2005-12-01 | 2006-01-01 | 2006-02-01 | 2006-03-01 | 2006-04-01 | 2006-05-01 | 2006-06-01 | 2006-07-01 | 2006-08-01 | 2006-09-01 | 2006-10-01
On-site Pickup Truck | 0 | 0 | 0 | 0 | 0 | 0 | 0 | 0 | 0 | 0 | 0 | 0.0006 | 0.0006 | 0.0006 | 0.0003 | 0.0003
On-site Flatbed Truck | 0 | 0 | 0 | 0 | 0 | 0 | 0 | 0 | 0 | 0 | 0 | 0.0040383 | 0.0040383 | 0.0040383 | 0.0020191 | 0.0020191
On-site Stakebed Truck | 0 | 0 | 0 | 0 | 0 | 0 | 0 | 0 | 0 | 0 | 0 | 0.0030287 | 0.0030287 | 0.0030287 | 0.0030287 | 0.0030287
Off-Site Delivery Truck | 0 | 0 | 0 | 0 | 0 | 0 | 0 | 0 | 0 | 0 | 0 | 0.012115 | 0.012115 | 0.012115 | 0.0030287 | 0.0030287
Off-Site Worker Commute | 0 | 0 | 0 | 0 | 0 | 0 | 0 | 0 | 0 | 0 | 0 | 0.0216 | 0.0216 | 0.0267 | 0.0216 | 0.0162
Total | 0 | 0 | 0 | 0 | 0 | 0 | 0 | 0 | 0 | 0 | 0 | 0.041382 | 0.041382 | 0.046482 | 0.029977 | 0.024577
Note: Totals may not match sum of individual values because of rounding.
Table 6-L (concluded)
No. 1 Crude Unit Relief Valve Modifications Daily Motor Vehicle SOx Emissions
Vehicle Type | 2005-07-01: Emissions (lb/day)
| 2006-04-01 | 2006-05-01 | 2006-06-01 | 2006-07-01 | 2006-08-01 | 2006-09-01 | 2006-10-01
On-site Pickup Truck | 0 | 0 | 0.0006 | 0.0006 | 0.0006 | 0.0003 | 0.0003
On-site Flatbed Truck | 0 | 0 | 0.0040383 | 0.0040383 | 0.0040383 | 0.0020191 | 0.0020191
On-site Stakebed Truck | 0 | 0 | 0.0030287 | 0.0030287 | 0.0030287 | 0.0030287 | 0.0030287
Off-Site Delivery Truck | 0 | 0 | 0.012115 | 0.012115 | 0.012115 | 0.0030287 | 0.0030287
Off-Site Worker Commute | 0 | 0 | 0.0216 | 0.0216 | 0.0267 | 0.0216 | 0.0162
Total | 0 | 0 | 0.041382 | 0.041382 | 0.046482 | 0.029977 | 0.024577
Note: Totals may not match sum of individual values because of rounding.
Table 6-M
No. 1 Crude Unit Relief Valve Modifications Daily Motor Vehicle PM10 Emissions
Vehicle Type | 2006-04-01: Emissions (lb/day)
| 2005-07-01 | 2005-08-01 | 2005-09-01 | 2005-10-01 | 2005-11-01 | 2005-12-01 | 2006-01-01 | 2006-02-01 | 2006-03-01 | 2006-04-01 | 2006-05-01 | 2006-06-01 | 2006-07-01 | 2006-08-01 | 2006-09-01 | 2006-10-01
On-site Pickup Truck | 0 | 0 | 0 | 0 | 0 | 0 | 0 | 0 | 0 | 0 | 0 | 0.52554 | 0.52554 | 0.52554 | 0.26277 | 0.26277
On-site Flatbed Truck | 0 | 0 | 0 | 0 | 0 | 0 | 0 | 0 | 0 | 0 | 0 | 0.45875 | 0.45875 | 0.45875 | 0.22937 | 0.22937
On-site Stakebed Truck | 0 | 0 | 0 | 0 | 0 | 0 | 0 | 0 | 0 | 0 | 0 | 0.34406 | 0.34406 | 0.34406 | 0.34406 | 0.34406
Off-Site Delivery Truck | 0 | 0 | 0 | 0 | 0 | 0 | 0 | 0 | 0 | 0 | 0 | 0.048894 | 0.048894 | 0.048894 | 0.012224 | 0.012224
Off-Site Worker Commute | 0 | 0 | 0 | 0 | 0 | 0 | 0 | 0 | 0 | 0 | 0 | 2.0207 | 2.0207 | 2.4978 | 2.0207 | 1.5155
Total | 0 | 0 | 0 | 0 | 0 | 0 | 0 | 0 | 0 | 0 | 0 | 1.3283 | 1.3283 | 1.3283 | 0.8362 | 0.8362
Note: Totals may not match sum of individual values because of rounding.
Table 6-M (concluded)
No. 1 Crude Unit Relief Valve Modifications Daily Motor Vehicle PM10 Emissions
Vehicle Type | 2005-07-01: Emissions (lb/day)
| 2006-04-01 | 2006-05-01 | 2006-06-01 | 2006-07-01 | 2006-08-01 | 2006-09-01 | 2006-10-01
On-site Pickup Truck | 0 | 0 | 0.52554 | 0.52554 | 0.52554 | 0.26277 | 0.26277
On-site Flatbed Truck | 0 | 0 | 0.45875 | 0.45875 | 0.45875 | 0.22937 | 0.22937
On-site Stakebed Truck | 0 | 0 | 0.34406 | 0.34406 | 0.34406 | 0.34406 | 0.34406
Off-Site Delivery Truck | 0 | 0 | 0.048894 | 0.048894 | 0.048894 | 0.012224 | 0.012224
Off-Site Worker Commute | 0 | 0 | 2.0207 | 2.0207 | 2.4978 | 2.0207 | 1.5155
Total | 0 | 0 | 1.3283 | 1.3283 | 1.3283 | 0.8362 | 0.8362
Note: Totals may not match sum of individual values because of rounding.
Table 6-N
No. 1 Crude Unit Relief Valve Modifications Construction Motor Vehicle Diesel Fuel Use
Vehicle Type | 2006-04-01: Fuel Use (gallons/month)a
| 2005-07-01 | 2005-08-01 | 2005-09-01 | 2005-10-01 | 2005-11-01 | 2005-12-01 | 2006-01-01 | 2006-02-01 | 2006-03-01 | 2006-04-01 | 2006-05-01 | 2006-06-01 | 2006-07-01 | 2006-08-01 | 2006-09-01 | 2006-10-01 | Total
On-site Pickup Truck | 0 | 0 | 0 | 0 | 0 | 0 | 0 | 0 | 0 | 0 | 0 | 0 | 0 | 0 | 0 | 0 | 0
On-site Flatbed Truck | 0 | 0 | 0 | 0 | 0 | 0 | 0 | 0 | 0 | 0 | 0 | 39.5822 | 39.5822 | 39.5822 | 19.7911 | 19.7911 | 158.3288
On-site Stakebed Truck | 0 | 0 | 0 | 0 | 0 | 0 | 0 | 0 | 0 | 0 | 0 | 29.6867 | 29.6867 | 29.6867 | 29.6867 | 29.6867 | 148.4333
Off-Site Delivery Truck | 0 | 0 | 0 | 0 | 0 | 0 | 0 | 0 | 0 | 0 | 0 | 118.7466 | 118.7466 | 118.7466 | 29.6867 | 29.6867 | 415.6132
Off-Site Worker Commute | 0 | 0 | 0 | 0 | 0 | 0 | 0 | 0 | 0 | 0 | 0 | 0 | 0 | 0 | 0 | 0 | 0
Total | 0 | 0 | 0 | 0 | 0 | 0 | 0 | 0 | 0 | 0 | 0 | 188.0155 | 188.0155 | 188.0155 | 79.1644 | 79.1644 | 722.3753
a Based on an average of 18 working days per month. Fuel use is not not used to calculate emissions ans is only used to assess energy impacts.
Note: Totals may not match sum of individual values because of rounding.
Table 6-N (concluded)
No. 1 Crude Unit Relief Valve Modifications Construction Motor Vehicle Diesel Fuel Use
Vehicle Type | 2005-07-01: Fuel Use (gallons/month)
| 2006-04-01 | 2006-05-01 | 2006-06-01 | 2006-07-01 | 2006-08-01 | 2006-09-01 | 2006-10-01 | Total
On-site Pickup Truck | 0 | 0 | 0 | 0 | 0 | 0 | 0 | 0
On-site Flatbed Truck | 0 | 0 | 39.5822 | 39.5822 | 39.5822 | 19.7911 | 19.7911 | 158.3288
On-site Stakebed Truck | 0 | 0 | 29.6867 | 29.6867 | 29.6867 | 29.6867 | 29.6867 | 148.4333
Off-Site Delivery Truck | 0 | 0 | 118.7466 | 118.7466 | 118.7466 | 29.6867 | 29.6867 | 415.6132
Off-Site Worker Commute | 0 | 0 | 0 | 0 | 0 | 0 | 0 | 0
Total | 0 | 0 | 188.0155 | 188.0155 | 188.0155 | 79.1644 | 79.1644 | 722.3753
Note: Totals may not match sum of individual values because of rounding.
Table 6-O
No. 1 Crude Unit Relief Valve Modifications Construction Motor Vehicle Gasoline Use
Vehicle Type | 2006-04-01: Fuel Use (gallons/month)a
| 2005-07-01 | 2005-08-01 | 2005-09-01 | 2005-10-01 | 2005-11-01 | 2005-12-01 | 2006-01-01 | 2006-02-01 | 2006-03-01 | 2006-04-01 | 2006-05-01 | 2006-06-01 | 2006-07-01 | 2006-08-01 | 2006-09-01 | 2006-10-01 | Total
On-site Pickup Truck | 0 | 0 | 0 | 0 | 0 | 0 | 0 | 0 | 0 | 0 | 0 | 58.2597 | 58.2597 | 58.2597 | 29.1299 | 29.1299 | 233.0389
On-site Flatbed Truck | 0 | 0 | 0 | 0 | 0 | 0 | 0 | 0 | 0 | 0 | 0 | 0 | 0 | 0 | 0 | 0 | 0
On-site Stakebed Truck | 0 | 0 | 0 | 0 | 0 | 0 | 0 | 0 | 0 | 0 | 0 | 0 | 0 | 0 | 0 | 0 | 0
Off-Site Delivery Truck | 0 | 0 | 0 | 0 | 0 | 0 | 0 | 0 | 0 | 0 | 0 | 0 | 0 | 0 | 0 | 0 | 0
Off-Site Worker Commute | 0 | 0 | 0 | 0 | 0 | 0 | 0 | 0 | 0 | 0 | 0 | 1737.6596 | 1737.6596 | 2147.9403 | 1737.6596 | 1303.2447 | 8664.1636
Total | 0 | 0 | 0 | 0 | 0 | 0 | 0 | 0 | 0 | 0 | 0 | 1795.9193 | 1795.9193 | 2206.2 | 1766.7894 | 1332.3745 | 8897.2025
a Based on an average of 18 working days per month. Fuel use is not not used to calculate emissions ans is only used to assess energy impacts.
Note: Totals may not match sum of individual values because of rounding.
Table 6-O (concluded)
No. 1 Crude Unit Relief Valve Modifications Construction Motor Vehicle Gasoline Use
Vehicle Type | 2005-07-01: Fuel Use (gallons/month)
| 2006-04-01 | 2006-05-01 | 2006-06-01 | 2006-07-01 | 2006-08-01 | 2006-09-01 | 2006-10-01 | Total
On-site Pickup Truck | 0 | 0 | 58.2597 | 58.2597 | 58.2597 | 29.1299 | 29.1299 | 233.0389
On-site Flatbed Truck | 0 | 0 | 0 | 0 | 0 | 0 | 0 | 0
On-site Stakebed Truck | 0 | 0 | 0 | 0 | 0 | 0 | 0 | 0
Off-Site Delivery Truck | 0 | 0 | 0 | 0 | 0 | 0 | 0 | 0
Off-Site Worker Commute | 0 | 0 | 1737.6596 | 1737.6596 | 2147.9403 | 1737.6596 | 1303.2447 | 8664.1636
Total | 0 | 0 | 1795.9193 | 1795.9193 | 2206.2 | 1766.7894 | 1332.3745 | 8897.2025
Note: Totals may not match sum of individual values because of rounding.
Table 6-P
No. 1 Crude Unit Relief Valve Modifications Construction Fugitive PM10 Source Activity
Activity/Activity Units | 2006-04-01: Peak Daily Activity
| 2005-07-01 | 2005-08-01 | 2005-09-01 | 2005-10-01 | 2005-11-01 | 2005-12-01 | 2006-01-01 | 2006-02-01 | 2006-03-01 | 2006-04-01 | 2006-05-01 | 2006-06-01 | 2006-07-01 | 2006-08-01 | 2006-09-01 | 2006-10-01
Excavation & Backfill/Cu. Yds. | 0 | 0 | 0 | 0 | 0 | 0 | 0 | 0 | 0 | 0 | 0 | 22 | 0 | 0 | 0 | 0
Table 6-P (concluded)
No. 1 Crude Unit Relief Valve Modifications Construction Fugitive PM10 Source Activity
Activity/Activity Units | 2005-07-01: Peak Daily Activity
| 2006-04-01 | 2006-05-01 | 2006-06-01 | 2006-07-01 | 2006-08-01 | 2006-09-01 | 2006-10-01
Excavation & Backfill/Cu. Yds. | 0 | 0 | 22 | 0 | 0 | 0 | 0
Table 6-Q
No. 1 Crude Unit Relief Valve Modifications Construction Fugitive PM10 Emissions
Activity | 2006-04-01: Emissions (lb/day)
| 2005-07-01 | 2005-08-01 | 2005-09-01 | 2005-10-01 | 2005-11-01 | 2005-12-01 | 2006-01-01 | 2006-02-01 | 2006-03-01 | 2006-04-01 | 2006-05-01 | 2006-06-01 | 2006-07-01 | 2006-08-01 | 2006-09-01 | 2006-10-01
Excavation & Backfill/Cu. Yds. | 0 | 0 | 0 | 0 | 0 | 0 | 0 | 0 | 0 | 0 | 0 | 0.01093 | 0 | 0 | 0 | 0
Total | 0 | 0 | 0 | 0 | 0 | 0 | 0 | 0 | 0 | 0 | 0 | 0.01093 | 0 | 0 | 0 | 0
Note: Totals may not match sum of individual values because of rounding. Fugitive PM10 emission factors and emission calculation equations are shown in Table 11.
Table 6-Q (concluded)
No. 1 Crude Unit Relief Valve Modifications Construction Fugitive PM10 Emissions
Activity | 2005-07-01: Emissions (lb/day)
| 2006-04-01 | 2006-05-01 | 2006-06-01 | 2006-07-01 | 2006-08-01 | 2006-09-01 | 2006-10-01
Excavation & Backfill/Cu. Yds. | 0 | 0 | 0.01093 | 0 | 0 | 0 | 0
Total | 0 | 0 | 0.01093 | 0 | 0 | 0 | 0
Note: Totals may not match sum of individual values because of rounding.
Table 6-R
No. 1 Crude Unit Relief Valve Modifications Architectural Coating VOC Emissions
Item | 2006-04-01: Emissions (lb/day)
| 2005-07-01 | 2005-08-01 | 2005-09-01 | 2005-10-01 | 2005-11-01 | 2005-12-01 | 2006-01-01 | 2006-02-01 | 2006-03-01 | 2006-04-01 | 2006-05-01 | 2006-06-01 | 2006-07-01 | 2006-08-01 | 2006-09-01 | 2006-10-01
Volume Applied/Day (gallons) | 0 | 0 | 0 | 0 | 0 | 0 | 0 | 0 | 0 | 0 | 0 | 5 | 5 | 5 | 5 | 5
VOC Content (lb/gallon) | 0 | 0 | 0 | 0 | 0 | 0 | 0 | 0 | 0 | 0 | 0 | 2.83 | 2.83 | 2.83 | 2.83 | 2.83
VOC Emissions (lb/day) | 0 | 0 | 0 | 0 | 0 | 0 | 0 | 0 | 0 | 0 | 0 | 14.15 | 14.15 | 14.15 | 14.15 | 14.15
Note: Totals may not match sum of individual values because of rounding.
Table 6-R (concluded)
No. 1 Crude Unit Relief Valve Modifications Architectural Coating VOC Emissions
Item | 2005-07-01: Emissions (lb/day)
| 2006-04-01 | 2006-05-01 | 2006-06-01 | 2006-07-01 | 2006-08-01 | 2006-09-01 | 2006-10-01
Volume Applied/Day (gallons) | 0 | 0 | 5 | 5 | 5 | 5 | 5
VOC Content (lb/gallon) | 0 | 0 | 2.83 | 2.83 | 2.83 | 2.83 | 2.83
VOC Emissions (lb/day) | 0 | 0 | 14.15 | 14.15 | 14.15 | 14.15 | 14.15
Note: Totals may not match sum of individual values because of rounding.
Table 6-S
No. 1 Crude Unit Relief Valve Modifications Asphaltic Paving VOC Emissions
Item | 2006-04-01: Emissions (lb/day)a
| 2005-07-01 | 2005-08-01 | 2005-09-01 | 2005-10-01 | 2005-11-01 | 2005-12-01 | 2006-01-01 | 2006-02-01 | 2006-03-01 | 2006-04-01 | 2006-05-01 | 2006-06-01 | 2006-07-01 | 2006-08-01 | 2006-09-01 | 2006-10-01
Area Paved/Day (acres) | 0 | 0 | 0 | 0 | 0 | 0 | 0 | 0 | 0 | 0 | 0 | 0 | 0 | 0 | 0 | 0
Emission Factor (lb/acre-day) | 0 | 0 | 0 | 0 | 0 | 0 | 0 | 0 | 0 | 0 | 0 | 0 | 0 | 0 | 0 | 0
VOC Emissions (lb/day) | 0 | 0 | 0 | 0 | 0 | 0 | 0 | 0 | 0 | 0 | 0 | 0 | 0 | 0 | 0 | 0
a Emissions are from curing of asphalt after application. Combustion emissions from paving equipment are included in Tables 4-B through 4-F.
Note: Totals may not match sum of individual values because of rounding.
Table 6-S (concluded)
No. 1 Crude Unit Relief Valve Modifications Asphaltic Paving VOC Emissions
Item | 2005-07-01: Emissions (lb/day)
| 2006-04-01 | 2006-05-01 | 2006-06-01 | 2006-07-01 | 2006-08-01 | 2006-09-01 | 2006-10-01
Area Paved/Day (acres) | 0 | 0 | 0 | 0 | 0 | 0 | 0
Emission Factor (lb/acre-day) | 0 | 0 | 0 | 0 | 0 | 0 | 0
VOC Emissions (lb/day) | 0 | 0 | 0 | 0 | 0 | 0 | 0
Note: Totals may not match sum of individual values because of rounding.

## Tables 7A-7S
Butane Loading Rack Relief Valve Modifications
7
Table 7-A
Butane Loading Rack Relief Valve Modifications Construction Equipment
Equipment Type | Hours/Day Operation | Numbera
|  | 2005-07-01 | 2005-08-01 | 2005-09-01 | 2005-10-01 | 2005-11-01 | 2005-12-01 | 2006-01-01 | 2006-02-01 | 2006-03-01 | 2006-04-01 | 2006-05-01 | 2006-06-01 | 2006-07-01 | 2006-08-01 | 2006-09-01 | 2006-10-01
Backhoe | 0 | 0 | 0 | 0 | 0 | 0 | 0 | 0 | 0 | 0 | 0 | 0 | 0 | 0 | 0 | 0 | 0
Excavator | 0 | 0 | 0 | 0 | 0 | 0 | 0 | 0 | 0 | 0 | 0 | 0 | 0 | 0 | 0 | 0 | 0
Front End Loader | 0 | 0 | 0 | 0 | 0 | 0 | 0 | 0 | 0 | 0 | 0 | 0 | 0 | 0 | 0 | 0 | 0
6 Ton Forklift | 6 | 0 | 0 | 0 | 0 | 0 | 0 | 0 | 0 | 0 | 0 | 0 | 0 | 0 | 1 | 1 | 1
15 Ton Crane | 6 | 0 | 0 | 0 | 0 | 0 | 0 | 0 | 0 | 0 | 0 | 0 | 0 | 0 | 1 | 1 | 1
65 Ton Crane | 4 | 0 | 0 | 0 | 0 | 0 | 0 | 0 | 0 | 0 | 0 | 0 | 0 | 0 | 0 | 1 | 0
450 Ton Crane | 0 | 0 | 0 | 0 | 0 | 0 | 0 | 0 | 0 | 0 | 0 | 0 | 0 | 0 | 0 | 0 | 0
Generator | 0 | 0 | 0 | 0 | 0 | 0 | 0 | 0 | 0 | 0 | 0 | 0 | 0 | 0 | 0 | 0 | 0
60 Foot Manlift | 6 | 0 | 0 | 0 | 0 | 0 | 0 | 0 | 0 | 0 | 0 | 0 | 0 | 0 | 1 | 1 | 1
Drilling Rig | 0 | 0 | 0 | 0 | 0 | 0 | 0 | 0 | 0 | 0 | 0 | 0 | 0 | 0 | 0 | 0 | 0
Concrete Pump Truck/Dump Truck | 0 | 0 | 0 | 0 | 0 | 0 | 0 | 0 | 0 | 0 | 0 | 0 | 0 | 0 | 0 | 0 | 0
Compressor | 0 | 0 | 0 | 0 | 0 | 0 | 0 | 0 | 0 | 0 | 0 | 0 | 0 | 0 | 0 | 0 | 0
a A value less than one means that the piece of equipment will operate fewer hours per day during the month than the number of hours listed in the "Hours/Day Operation" column.
Table 7-A (concluded)
Butane Loading Rack Relief Valve Modifications Construction Equipment
Equipment Type | Number
| 2006-03-01 | 2006-04-01 | 2006-05-01 | 2006-06-01 | 2006-07-01 | 2006-08-01 | 2006-09-01 | 2006-10-01
Backhoe | 0 | 0 | 0 | 0 | 0 | 0 | 0 | 0
Excavator | 0 | 0 | 0 | 0 | 0 | 0 | 0 | 0
Front End Loader | 0 | 0 | 0 | 0 | 0 | 0 | 0 | 0
6 Ton Forklift | 0 | 0 | 0 | 0 | 0 | 1 | 1 | 1
15 Ton Crane | 0 | 0 | 0 | 0 | 0 | 1 | 1 | 1
65 Ton Crane | 0 | 0 | 0 | 0 | 0 | 0 | 1 | 0
450 Ton Crane | 0 | 0 | 0 | 0 | 0 | 0 | 0 | 0
Generator | 0 | 0 | 0 | 0 | 0 | 0 | 0 | 0
60 Foot Manlift | 0 | 0 | 0 | 0 | 0 | 1 | 1 | 1
Drilling Rig | 0 | 0 | 0 | 0 | 0 | 0 | 0 | 0
Concrete Pump Truck/Dump Truck | 0 | 0 | 0 | 0 | 0 | 0 | 0 | 0
Compressor | 0 | 0 | 0 | 0 | 0 | 0 | 0 | 0
Table 7-B
Butane Loading Rack Relief Valve Modifications Daily Construction Equipment CO Emissions
Equipment Type | 2006-03-01: Emissions (lb/day)
| 2005-07-01 | 2005-08-01 | 2005-09-01 | 2005-10-01 | 2005-11-01 | 2005-12-01 | 2006-01-01 | 2006-02-01 | 2006-03-01 | 2006-04-01 | 2006-05-01 | 2006-06-01 | 2006-07-01 | 2006-08-01 | 2006-09-01 | 2006-10-01
Backhoe | 0 | 0 | 0 | 0 | 0 | 0 | 0 | 0 | 0 | 0 | 0 | 0 | 0 | 0 | 0 | 0
Excavator | 0 | 0 | 0 | 0 | 0 | 0 | 0 | 0 | 0 | 0 | 0 | 0 | 0 | 0 | 0 | 0
Front End Loader | 0 | 0 | 0 | 0 | 0 | 0 | 0 | 0 | 0 | 0 | 0 | 0 | 0 | 0 | 0 | 0
6 Ton Forklift | 0 | 0 | 0 | 0 | 0 | 0 | 0 | 0 | 0 | 0 | 0 | 0 | 0 | 1.542 | 1.542 | 1.542
15 Ton Crane | 0 | 0 | 0 | 0 | 0 | 0 | 0 | 0 | 0 | 0 | 0 | 0 | 0 | 2.172 | 2.172 | 2.172
65 Ton Crane | 0 | 0 | 0 | 0 | 0 | 0 | 0 | 0 | 0 | 0 | 0 | 0 | 0 | 0 | 1.04 | 0
450 Ton Crane | 0 | 0 | 0 | 0 | 0 | 0 | 0 | 0 | 0 | 0 | 0 | 0 | 0 | 0 | 0 | 0
Generator | 0 | 0 | 0 | 0 | 0 | 0 | 0 | 0 | 0 | 0 | 0 | 0 | 0 | 0 | 0 | 0
60 Foot Manlift | 0 | 0 | 0 | 0 | 0 | 0 | 0 | 0 | 0 | 0 | 0 | 0 | 0 | 2.172 | 2.172 | 2.172
Drilling Rig | 0 | 0 | 0 | 0 | 0 | 0 | 0 | 0 | 0 | 0 | 0 | 0 | 0 | 0 | 0 | 0
Concrete Pump Truck/Dump Truck | 0 | 0 | 0 | 0 | 0 | 0 | 0 | 0 | 0 | 0 | 0 | 0 | 0 | 0 | 0 | 0
Compressor | 0 | 0 | 0 | 0 | 0 | 0 | 0 | 0 | 0 | 0 | 0 | 0 | 0 | 0 | 0 | 0
Total | 0 | 0 | 0 | 0 | 0 | 0 | 0 | 0 | 0 | 0 | 0 | 0 | 0 | 5.886 | 6.926 | 5.886
Note: Totals may not match sum of individual values because of rounding.
Table 7-B (concluded)
Butane Loading Rack Relief Valve Modifications Daily Construction Equipment CO Emissions
Equipment Type | 2005-07-01: Emissions (lb/day)
| 2006-04-01 | 2006-05-01 | 2006-06-01 | 2006-07-01 | 2006-08-01 | 2006-09-01 | 2006-10-01
Backhoe | 0 | 0 | 0 | 0 | 0 | 0 | 0
Excavator | 0 | 0 | 0 | 0 | 0 | 0 | 0
Front End Loader | 0 | 0 | 0 | 0 | 0 | 0 | 0
6 Ton Forklift | 0 | 0 | 0 | 0 | 1.542 | 1.542 | 1.542
15 Ton Crane | 0 | 0 | 0 | 0 | 2.172 | 2.172 | 2.172
65 Ton Crane | 0 | 0 | 0 | 0 | 0 | 1.04 | 0
450 Ton Crane | 0 | 0 | 0 | 0 | 0 | 0 | 0
Generator | 0 | 0 | 0 | 0 | 0 | 0 | 0
60 Foot Manlift | 0 | 0 | 0 | 0 | 2.172 | 2.172 | 2.172
Drilling Rig | 0 | 0 | 0 | 0 | 0 | 0 | 0
Concrete Pump Truck/Dump Truck | 0 | 0 | 0 | 0 | 0 | 0 | 0
Compressor | 0 | 0 | 0 | 0 | 0 | 0 | 0
Total | 0 | 0 | 0 | 0 | 5.886 | 6.926 | 5.886
Note: Totals may not match sum of individual values because of rounding.
Table 7-C
Butane Loading Rack Relief Valve Modifications Daily Construction Equipment VOC Emissions
Equipment Type | 2006-04-01: Emissions (lb/day)
| 2005-07-01 | 2005-08-01 | 2005-09-01 | 2005-10-01 | 2005-11-01 | 2005-12-01 | 2006-01-01 | 2006-02-01 | 2006-03-01 | 2006-04-01 | 2006-05-01 | 2006-06-01 | 2006-07-01 | 2006-08-01 | 2006-09-01 | 2006-10-01
Backhoe | 0 | 0 | 0 | 0 | 0 | 0 | 0 | 0 | 0 | 0 | 0 | 0 | 0 | 0 | 0 | 0
Excavator | 0 | 0 | 0 | 0 | 0 | 0 | 0 | 0 | 0 | 0 | 0 | 0 | 0 | 0 | 0 | 0
Front End Loader | 0 | 0 | 0 | 0 | 0 | 0 | 0 | 0 | 0 | 0 | 0 | 0 | 0 | 0 | 0 | 0
6 Ton Forklift | 0 | 0 | 0 | 0 | 0 | 0 | 0 | 0 | 0 | 0 | 0 | 0 | 0 | 0.504 | 0.504 | 0.504
15 Ton Crane | 0 | 0 | 0 | 0 | 0 | 0 | 0 | 0 | 0 | 0 | 0 | 0 | 0 | 0.63 | 0.63 | 0.63
65 Ton Crane | 0 | 0 | 0 | 0 | 0 | 0 | 0 | 0 | 0 | 0 | 0 | 0 | 0 | 0 | 0.34 | 0
450 Ton Crane | 0 | 0 | 0 | 0 | 0 | 0 | 0 | 0 | 0 | 0 | 0 | 0 | 0 | 0 | 0 | 0
Generator | 0 | 0 | 0 | 0 | 0 | 0 | 0 | 0 | 0 | 0 | 0 | 0 | 0 | 0 | 0 | 0
60 Foot Manlift | 0 | 0 | 0 | 0 | 0 | 0 | 0 | 0 | 0 | 0 | 0 | 0 | 0 | 0.63 | 0.63 | 0.63
Drilling Rig | 0 | 0 | 0 | 0 | 0 | 0 | 0 | 0 | 0 | 0 | 0 | 0 | 0 | 0 | 0 | 0
Concrete Pump Truck/Dump Truck | 0 | 0 | 0 | 0 | 0 | 0 | 0 | 0 | 0 | 0 | 0 | 0 | 0 | 0 | 0 | 0
Compressor | 0 | 0 | 0 | 0 | 0 | 0 | 0 | 0 | 0 | 0 | 0 | 0 | 0 | 0 | 0 | 0
Total | 0 | 0 | 0 | 0 | 0 | 0 | 0 | 0 | 0 | 0 | 0 | 0 | 0 | 1.764 | 2.104 | 1.764
Note: Totals may not match sum of individual values because of rounding.
Table 7-C (concluded)
Butane Loading Rack Relief Valve Modifications Daily Construction Equipment VOC Emissions
Equipment Type | 2005-07-01: Emissions (lb/day)
| 2006-04-01 | 2006-05-01 | 2006-06-01 | 2006-07-01 | 2006-08-01 | 2006-09-01 | 2006-10-01
Backhoe | 0 | 0 | 0 | 0 | 0 | 0 | 0
Excavator | 0 | 0 | 0 | 0 | 0 | 0 | 0
Front End Loader | 0 | 0 | 0 | 0 | 0 | 0 | 0
6 Ton Forklift | 0 | 0 | 0 | 0 | 0.504 | 0.504 | 0.504
15 Ton Crane | 0 | 0 | 0 | 0 | 0.63 | 0.63 | 0.63
65 Ton Crane | 0 | 0 | 0 | 0 | 0 | 0.34 | 0
450 Ton Crane | 0 | 0 | 0 | 0 | 0 | 0 | 0
Generator | 0 | 0 | 0 | 0 | 0 | 0 | 0
60 Foot Manlift | 0 | 0 | 0 | 0 | 0.63 | 0.63 | 0.63
Drilling Rig | 0 | 0 | 0 | 0 | 0 | 0 | 0
Concrete Pump Truck/Dump Truck | 0 | 0 | 0 | 0 | 0 | 0 | 0
Compressor | 0 | 0 | 0 | 0 | 0 | 0 | 0
Total | 0 | 0 | 0 | 0 | 1.764 | 2.104 | 1.764
Note: Totals may not match sum of individual values because of rounding.
Table 7-D
Butane Loading Rack Relief Valve Modifications Daily Construction Equipment NOx Emissions
Equipment Type | 2006-04-01: Emissions (lb/day)
| 2005-07-01 | 2005-08-01 | 2005-09-01 | 2005-10-01 | 2005-11-01 | 2005-12-01 | 2006-01-01 | 2006-02-01 | 2006-03-01 | 2006-04-01 | 2006-05-01 | 2006-06-01 | 2006-07-01 | 2006-08-01 | 2006-09-01 | 2006-10-01
Backhoe | 0 | 0 | 0 | 0 | 0 | 0 | 0 | 0 | 0 | 0 | 0 | 0 | 0 | 0 | 0 | 0
Excavator | 0 | 0 | 0 | 0 | 0 | 0 | 0 | 0 | 0 | 0 | 0 | 0 | 0 | 0 | 0 | 0
Front End Loader | 0 | 0 | 0 | 0 | 0 | 0 | 0 | 0 | 0 | 0 | 0 | 0 | 0 | 0 | 0 | 0
6 Ton Forklift | 0 | 0 | 0 | 0 | 0 | 0 | 0 | 0 | 0 | 0 | 0 | 0 | 0 | 3.126 | 3.126 | 3.126
15 Ton Crane | 0 | 0 | 0 | 0 | 0 | 0 | 0 | 0 | 0 | 0 | 0 | 0 | 0 | 4.188 | 4.188 | 4.188
65 Ton Crane | 0 | 0 | 0 | 0 | 0 | 0 | 0 | 0 | 0 | 0 | 0 | 0 | 0 | 0 | 5.24 | 0
450 Ton Crane | 0 | 0 | 0 | 0 | 0 | 0 | 0 | 0 | 0 | 0 | 0 | 0 | 0 | 0 | 0 | 0
Generator | 0 | 0 | 0 | 0 | 0 | 0 | 0 | 0 | 0 | 0 | 0 | 0 | 0 | 0 | 0 | 0
60 Foot Manlift | 0 | 0 | 0 | 0 | 0 | 0 | 0 | 0 | 0 | 0 | 0 | 0 | 0 | 4.188 | 4.188 | 4.188
Drilling Rig | 0 | 0 | 0 | 0 | 0 | 0 | 0 | 0 | 0 | 0 | 0 | 0 | 0 | 0 | 0 | 0
Concrete Pump Truck/Dump Truck | 0 | 0 | 0 | 0 | 0 | 0 | 0 | 0 | 0 | 0 | 0 | 0 | 0 | 0 | 0 | 0
Compressor | 0 | 0 | 0 | 0 | 0 | 0 | 0 | 0 | 0 | 0 | 0 | 0 | 0 | 0 | 0 | 0
Total | 0 | 0 | 0 | 0 | 0 | 0 | 0 | 0 | 0 | 0 | 0 | 0 | 0 | 11.502 | 16.742 | 11.502
Note: Totals may not match sum of individual values because of rounding.
Table 7-D (concluded)
Butane Loading Rack Relief Valve Modifications Daily Construction Equipment NOx Emissions
Equipment Type | 2005-07-01: Emissions (lb/day)
| 2006-04-01 | 2006-05-01 | 2006-06-01 | 2006-07-01 | 2006-08-01 | 2006-09-01 | 2006-10-01
Backhoe | 0 | 0 | 0 | 0 | 0 | 0 | 0
Excavator | 0 | 0 | 0 | 0 | 0 | 0 | 0
Front End Loader | 0 | 0 | 0 | 0 | 0 | 0 | 0
6 Ton Forklift | 0 | 0 | 0 | 0 | 3.126 | 3.126 | 3.126
15 Ton Crane | 0 | 0 | 0 | 0 | 4.188 | 4.188 | 4.188
65 Ton Crane | 0 | 0 | 0 | 0 | 0 | 5.24 | 0
450 Ton Crane | 0 | 0 | 0 | 0 | 0 | 0 | 0
Generator | 0 | 0 | 0 | 0 | 0 | 0 | 0
60 Foot Manlift | 0 | 0 | 0 | 0 | 4.188 | 4.188 | 4.188
Drilling Rig | 0 | 0 | 0 | 0 | 0 | 0 | 0
Concrete Pump Truck/Dump Truck | 0 | 0 | 0 | 0 | 0 | 0 | 0
Compressor | 0 | 0 | 0 | 0 | 0 | 0 | 0
Total | 0 | 0 | 0 | 0 | 11.502 | 16.742 | 11.502
Note: Totals may not match sum of individual values because of rounding.
Table 7-E
Butane Loading Rack Relief Valve Modifications Daily Construction Equipment SOx Emissions
Equipment Type | 2006-04-01: Emissions (lb/day)
| 2005-07-01 | 2005-08-01 | 2005-09-01 | 2005-10-01 | 2005-11-01 | 2005-12-01 | 2006-01-01 | 2006-02-01 | 2006-03-01 | 2006-04-01 | 2006-05-01 | 2006-06-01 | 2006-07-01 | 2006-08-01 | 2006-09-01 | 2006-10-01
Backhoe | 0 | 0 | 0 | 0 | 0 | 0 | 0 | 0 | 0 | 0 | 0 | 0 | 0 | 0 | 0 | 0
Excavator | 0 | 0 | 0 | 0 | 0 | 0 | 0 | 0 | 0 | 0 | 0 | 0 | 0 | 0 | 0 | 0
Front End Loader | 0 | 0 | 0 | 0 | 0 | 0 | 0 | 0 | 0 | 0 | 0 | 0 | 0 | 0 | 0 | 0
6 Ton Forklift | 0 | 0 | 0 | 0 | 0 | 0 | 0 | 0 | 0 | 0 | 0 | 0 | 0 | 0 | 0 | 0
15 Ton Crane | 0 | 0 | 0 | 0 | 0 | 0 | 0 | 0 | 0 | 0 | 0 | 0 | 0 | 0.654 | 0.654 | 0.654
65 Ton Crane | 0 | 0 | 0 | 0 | 0 | 0 | 0 | 0 | 0 | 0 | 0 | 0 | 0 | 0 | 0.932 | 0
450 Ton Crane | 0 | 0 | 0 | 0 | 0 | 0 | 0 | 0 | 0 | 0 | 0 | 0 | 0 | 0 | 0 | 0
Generator | 0 | 0 | 0 | 0 | 0 | 0 | 0 | 0 | 0 | 0 | 0 | 0 | 0 | 0 | 0 | 0
60 Foot Manlift | 0 | 0 | 0 | 0 | 0 | 0 | 0 | 0 | 0 | 0 | 0 | 0 | 0 | 0.654 | 0.654 | 0.654
Drilling Rig | 0 | 0 | 0 | 0 | 0 | 0 | 0 | 0 | 0 | 0 | 0 | 0 | 0 | 0 | 0 | 0
Concrete Pump Truck/Dump Truck | 0 | 0 | 0 | 0 | 0 | 0 | 0 | 0 | 0 | 0 | 0 | 0 | 0 | 0 | 0 | 0
Compressor | 0 | 0 | 0 | 0 | 0 | 0 | 0 | 0 | 0 | 0 | 0 | 0 | 0 | 0 | 0 | 0
Total | 0 | 0 | 0 | 0 | 0 | 0 | 0 | 0 | 0 | 0 | 0 | 0 | 0 | 1.308 | 2.24 | 1.308
Note: Totals may not match sum of individual values because of rounding.
Table 7-E (concluded)
Butane Loading Rack Relief Valve Modifications Daily Construction Equipment SOx Emissions
Equipment Type | 2005-07-01: Emissions (lb/day)
| 2006-04-01 | 2006-05-01 | 2006-06-01 | 2006-07-01 | 2006-08-01 | 2006-09-01 | 2006-10-01
Backhoe | 0 | 0 | 0 | 0 | 0 | 0 | 0
Excavator | 0 | 0 | 0 | 0 | 0 | 0 | 0
Front End Loader | 0 | 0 | 0 | 0 | 0 | 0 | 0
6 Ton Forklift | 0 | 0 | 0 | 0 | 0 | 0 | 0
15 Ton Crane | 0 | 0 | 0 | 0 | 0.654 | 0.654 | 0.654
65 Ton Crane | 0 | 0 | 0 | 0 | 0 | 0.932 | 0
450 Ton Crane | 0 | 0 | 0 | 0 | 0 | 0 | 0
Generator | 0 | 0 | 0 | 0 | 0 | 0 | 0
60 Foot Manlift | 0 | 0 | 0 | 0 | 0.654 | 0.654 | 0.654
Drilling Rig | 0 | 0 | 0 | 0 | 0 | 0 | 0
Concrete Pump Truck/Dump Truck | 0 | 0 | 0 | 0 | 0 | 0 | 0
Compressor | 0 | 0 | 0 | 0 | 0 | 0 | 0
Total | 0 | 0 | 0 | 0 | 1.308 | 2.24 | 1.308
Note: Totals may not match sum of individual values because of rounding.
Table 7-F
Butane Loading Rack Relief Valve Modifications Daily Construction Equipment PM10 Emissions
Equipment Type | 2006-04-01: Emissions (lb/day)
| 2005-07-01 | 2005-08-01 | 2005-09-01 | 2005-10-01 | 2005-11-01 | 2005-12-01 | 2006-01-01 | 2006-02-01 | 2006-03-01 | 2006-04-01 | 2006-05-01 | 2006-06-01 | 2006-07-01 | 2006-08-01 | 2006-09-01 | 2006-10-01
Backhoe | 0 | 0 | 0 | 0 | 0 | 0 | 0 | 0 | 0 | 0 | 0 | 0 | 0 | 0 | 0 | 0
Excavator | 0 | 0 | 0 | 0 | 0 | 0 | 0 | 0 | 0 | 0 | 0 | 0 | 0 | 0 | 0 | 0
Front End Loader | 0 | 0 | 0 | 0 | 0 | 0 | 0 | 0 | 0 | 0 | 0 | 0 | 0 | 0 | 0 | 0
6 Ton Forklift | 0 | 0 | 0 | 0 | 0 | 0 | 0 | 0 | 0 | 0 | 0 | 0 | 0 | 0.36 | 0.36 | 0.36
15 Ton Crane | 0 | 0 | 0 | 0 | 0 | 0 | 0 | 0 | 0 | 0 | 0 | 0 | 0 | 0.456 | 0.456 | 0.456
65 Ton Crane | 0 | 0 | 0 | 0 | 0 | 0 | 0 | 0 | 0 | 0 | 0 | 0 | 0 | 0 | 0.168 | 0
450 Ton Crane | 0 | 0 | 0 | 0 | 0 | 0 | 0 | 0 | 0 | 0 | 0 | 0 | 0 | 0 | 0 | 0
Generator | 0 | 0 | 0 | 0 | 0 | 0 | 0 | 0 | 0 | 0 | 0 | 0 | 0 | 0 | 0 | 0
60 Foot Manlift | 0 | 0 | 0 | 0 | 0 | 0 | 0 | 0 | 0 | 0 | 0 | 0 | 0 | 0.456 | 0.456 | 0.456
Drilling Rig | 0 | 0 | 0 | 0 | 0 | 0 | 0 | 0 | 0 | 0 | 0 | 0 | 0 | 0 | 0 | 0
Concrete Pump Truck/Dump Truck | 0 | 0 | 0 | 0 | 0 | 0 | 0 | 0 | 0 | 0 | 0 | 0 | 0 | 0 | 0 | 0
Compressor | 0 | 0 | 0 | 0 | 0 | 0 | 0 | 0 | 0 | 0 | 0 | 0 | 0 | 0 | 0 | 0
Total | 0 | 0 | 0 | 0 | 0 | 0 | 0 | 0 | 0 | 0 | 0 | 0 | 0 | 1.272 | 1.44 | 1.272
Note: Totals may not match sum of individual values because of rounding.
Table 7-F (concluded)
Butane Loading Rack Relief Valve Modifications Daily Construction Equipment PM10 Emissions
Equipment Type | 2005-07-01: Emissions (lb/day)
| 2006-04-01 | 2006-05-01 | 2006-06-01 | 2006-07-01 | 2006-08-01 | 2006-09-01 | 2006-10-01
Backhoe | 0 | 0 | 0 | 0 | 0 | 0 | 0
Excavator | 0 | 0 | 0 | 0 | 0 | 0 | 0
Front End Loader | 0 | 0 | 0 | 0 | 0 | 0 | 0
6 Ton Forklift | 0 | 0 | 0 | 0 | 0.36 | 0.36 | 0.36
15 Ton Crane | 0 | 0 | 0 | 0 | 0.456 | 0.456 | 0.456
65 Ton Crane | 0 | 0 | 0 | 0 | 0 | 0.168 | 0
450 Ton Crane | 0 | 0 | 0 | 0 | 0 | 0 | 0
Generator | 0 | 0 | 0 | 0 | 0 | 0 | 0
60 Foot Manlift | 0 | 0 | 0 | 0 | 0.456 | 0.456 | 0.456
Drilling Rig | 0 | 0 | 0 | 0 | 0 | 0 | 0
Concrete Pump Truck/Dump Truck | 0 | 0 | 0 | 0 | 0 | 0 | 0
Compressor | 0 | 0 | 0 | 0 | 0 | 0 | 0
Total | 0 | 0 | 0 | 0 | 1.272 | 1.44 | 1.272
Note: Totals may not match sum of individual values because of rounding.
Table 7-G
Butane Loading Rack Relief Valve Modifications Construction Equipment Diesel Fuel Use
Equipment Type | 2006-04-01: Fuel Use (gallons/month)a
| 2005-07-01 | 2005-08-01 | 2005-09-01 | 2005-10-01 | 2005-11-01 | 2005-12-01 | 2006-01-01 | 2006-02-01 | 2006-03-01 | 2006-04-01 | 2006-05-01 | 2006-06-01 | 2006-07-01 | 2006-08-01 | 2006-09-01 | 2006-10-01 | Total
Backhoe | 0 | 0 | 0 | 0 | 0 | 0 | 0 | 0 | 0 | 0 | 0 | 0 | 0 | 0 | 0 | 0 | 0
Excavator | 0 | 0 | 0 | 0 | 0 | 0 | 0 | 0 | 0 | 0 | 0 | 0 | 0 | 0 | 0 | 0 | 0
Front End Loader | 0 | 0 | 0 | 0 | 0 | 0 | 0 | 0 | 0 | 0 | 0 | 0 | 0 | 0 | 0 | 0 | 0
6 Ton Forklift | 0 | 0 | 0 | 0 | 0 | 0 | 0 | 0 | 0 | 0 | 0 | 0 | 0 | 127.98 | 127.98 | 127.98 | 383.94
15 Ton Crane | 0 | 0 | 0 | 0 | 0 | 0 | 0 | 0 | 0 | 0 | 0 | 0 | 0 | 255.42 | 255.42 | 255.42 | 766.26
65 Ton Crane | 0 | 0 | 0 | 0 | 0 | 0 | 0 | 0 | 0 | 0 | 0 | 0 | 0 | 0 | 387 | 0 | 387
450 Ton Crane | 0 | 0 | 0 | 0 | 0 | 0 | 0 | 0 | 0 | 0 | 0 | 0 | 0 | 0 | 0 | 0 | 0
Generator | 0 | 0 | 0 | 0 | 0 | 0 | 0 | 0 | 0 | 0 | 0 | 0 | 0 | 0 | 0 | 0 | 0
60 Foot Manlift | 0 | 0 | 0 | 0 | 0 | 0 | 0 | 0 | 0 | 0 | 0 | 0 | 0 | 177.255 | 177.255 | 177.255 | 531.765
Drilling Rig | 0 | 0 | 0 | 0 | 0 | 0 | 0 | 0 | 0 | 0 | 0 | 0 | 0 | 0 | 0 | 0 | 0
Concrete Pump Truck/Dump Truck | 0 | 0 | 0 | 0 | 0 | 0 | 0 | 0 | 0 | 0 | 0 | 0 | 0 | 0 | 0 | 0 | 0
Compressor | 0 | 0 | 0 | 0 | 0 | 0 | 0 | 0 | 0 | 0 | 0 | 0 | 0 | 0 | 0 | 0 | 0
Total | 0 | 0 | 0 | 0 | 0 | 0 | 0 | 0 | 0 | 0 | 0 | 0 | 0 | 560.655 | 947.655 | 560.655 | 2068.965
a Based on an average of 18 working days per month. Fuel use is not not used to calculate emissions and is only used to assess energy impacts.
Note: Totals may not match sum of individual values because of rounding.
Table 7-G (concluded)
Butane Loading Rack Relief Valve Modifications Construction Equipment Diesel Fuel Use
Equipment Type | 2005-07-01: Fuel Use (gallons/month)
| 2006-04-01 | 2006-05-01 | 2006-06-01 | 2006-07-01 | 2006-08-01 | 2006-09-01 | 2006-10-01 | Total
Backhoe | 0 | 0 | 0 | 0 | 0 | 0 | 0 | 0
Excavator | 0 | 0 | 0 | 0 | 0 | 0 | 0 | 0
Front End Loader | 0 | 0 | 0 | 0 | 0 | 0 | 0 | 0
6 Ton Forklift | 0 | 0 | 0 | 0 | 127.98 | 127.98 | 127.98 | 383.94
15 Ton Crane | 0 | 0 | 0 | 0 | 255.42 | 255.42 | 255.42 | 766.26
65 Ton Crane | 0 | 0 | 0 | 0 | 0 | 387 | 0 | 387
450 Ton Crane | 0 | 0 | 0 | 0 | 0 | 0 | 0 | 0
Generator | 0 | 0 | 0 | 0 | 0 | 0 | 0 | 0
60 Foot Manlift | 0 | 0 | 0 | 0 | 177.255 | 177.255 | 177.255 | 531.765
Drilling Rig | 0 | 0 | 0 | 0 | 0 | 0 | 0 | 0
Concrete Pump Truck/Dump Truck | 0 | 0 | 0 | 0 | 0 | 0 | 0 | 0
Compressor | 0 | 0 | 0 | 0 | 0 | 0 | 0 | 0
Total | 0 | 0 | 0 | 0 | 560.655 | 947.655 | 560.655 | 2068.965
Note: Totals may not match sum of individual values because of rounding.
Table 7-H
Butane Loading Rack Relief Valve Modifications Motor Vehicles
Vehicle Type | 2006-04-01: Miles/Day per Vehicle; 2006-05-01: Numbera
|  | 2005-07-01 | 2005-08-01 | 2005-09-01 | 2005-10-01 | 2005-11-01 | 2005-12-01 | 2006-01-01 | 2006-02-01 | 2006-03-01 | 2006-04-01 | 2006-05-01 | 2006-06-01 | 2006-07-01 | 2006-08-01 | 2006-09-01 | 2006-10-01
On-site Pickup Truck | 30 | 0 | 0 | 0 | 0 | 0 | 0 | 0 | 0 | 0 | 0 | 0 | 0 | 0 | 1 | 1 | 1
On-site Flatbed Truck | 10 | 0 | 0 | 0 | 0 | 0 | 0 | 0 | 0 | 0 | 0 | 0 | 0 | 0 | 0.5 | 0.5 | 0
On-site Stakebed Truck | 30 | 0 | 0 | 0 | 0 | 0 | 0 | 0 | 0 | 0 | 0 | 0 | 0 | 0 | 0.25 | 0.25 | 0
Off-Site Delivery Truck | 30 | 0 | 0 | 0 | 0 | 0 | 0 | 0 | 0 | 0 | 0 | 0 | 0 | 0 | 1 | 0.5 | 0
Off-Site Worker Commute | 30 | 0 | 0 | 0 | 0 | 0 | 0 | 0 | 0 | 0 | 0 | 0 | 0 | 0 | 22 | 22 | 11
a A value less than one means that the vehicle will travel fewer miles per day during the month than the number of miles listed in the "Miles/Day per Vehicle" column.
Table 7-H (concluded)
Butane Loading Rack Relief Valve Modifications Motor Vehicles
Vehicle Type | Number
| 2006-03-01 | 2006-04-01 | 2006-05-01 | 2006-06-01 | 2006-07-01 | 2006-08-01 | 2006-09-01 | 2006-10-01
On-site Pickup Truck | 0 | 0 | 0 | 0 | 0 | 1 | 1 | 1
On-site Flatbed Truck | 0 | 0 | 0 | 0 | 0 | 0.5 | 0.5 | 0
On-site Stakebed Truck | 0 | 0 | 0 | 0 | 0 | 0.25 | 0.25 | 0
Off-Site Delivery Truck | 0 | 0 | 0 | 0 | 0 | 1 | 0.5 | 0
Off-Site Worker Commute | 0 | 0 | 0 | 0 | 0 | 22 | 22 | 11
Table 7-I
Butane Loading Rack Relief Valve Modifications Daily Motor Vehicle CO Emissions
Vehicle Type | 2006-03-01: Emissions (lb/day)
| 2005-07-01 | 2005-08-01 | 2005-09-01 | 2005-10-01 | 2005-11-01 | 2005-12-01 | 2006-01-01 | 2006-02-01 | 2006-03-01 | 2006-04-01 | 2006-05-01 | 2006-06-01 | 2006-07-01 | 2006-08-01 | 2006-09-01 | 2006-10-01
On-site Pickup Truck | 0 | 0 | 0 | 0 | 0 | 0 | 0 | 0 | 0 | 0 | 0 | 0 | 0 | 0.45495 | 0.45495 | 0.45495
On-site Flatbed Truck | 0 | 0 | 0 | 0 | 0 | 0 | 0 | 0 | 0 | 0 | 0 | 0 | 0 | 0.031541 | 0.031541 | 0
On-site Stakebed Truck | 0 | 0 | 0 | 0 | 0 | 0 | 0 | 0 | 0 | 0 | 0 | 0 | 0 | 0.047311 | 0.047311 | 0
Off-Site Delivery Truck | 0 | 0 | 0 | 0 | 0 | 0 | 0 | 0 | 0 | 0 | 0 | 0 | 0 | 0.18925 | 0.094623 | 0
Off-Site Worker Commute | 0 | 0 | 0 | 0 | 0 | 0 | 0 | 0 | 0 | 0 | 0 | 0 | 0 | 10.0089 | 10.0089 | 5.0045
Total | 0 | 0 | 0 | 0 | 0 | 0 | 0 | 0 | 0 | 0 | 0 | 0 | 0 | 10.7319 | 10.6373 | 5.4594
Note: Totals may not match sum of individual values because of rounding.
Table 7-I (concluded)
Butane Loading Rack Relief Valve Modifications Daily Motor Vehicle CO Emissions
Vehicle Type | 2005-07-01: Emissions (lb/day)
| 2006-04-01 | 2006-05-01 | 2006-06-01 | 2006-07-01 | 2006-08-01 | 2006-09-01 | 2006-10-01
On-site Pickup Truck | 0 | 0 | 0 | 0 | 0.45495 | 0.45495 | 0.45495
On-site Flatbed Truck | 0 | 0 | 0 | 0 | 0.031541 | 0.031541 | 0
On-site Stakebed Truck | 0 | 0 | 0 | 0 | 0.047311 | 0.047311 | 0
Off-Site Delivery Truck | 0 | 0 | 0 | 0 | 0.18925 | 0.094623 | 0
Off-Site Worker Commute | 0 | 0 | 0 | 0 | 10.0089 | 10.0089 | 5.0045
Total | 0 | 0 | 0 | 0 | 10.7319 | 10.6373 | 5.4594
Note: Totals may not match sum of individual values because of rounding.
Table 7-J
Butane Loading Rack Relief Valve Modifications Daily Motor Vehicle VOC Emissions
Vehicle Type | 2006-04-01: Emissions (lb/day)
| 2005-07-01 | 2005-08-01 | 2005-09-01 | 2005-10-01 | 2005-11-01 | 2005-12-01 | 2006-01-01 | 2006-02-01 | 2006-03-01 | 2006-04-01 | 2006-05-01 | 2006-06-01 | 2006-07-01 | 2006-08-01 | 2006-09-01 | 2006-10-01
On-site Pickup Truck | 0 | 0 | 0 | 0 | 0 | 0 | 0 | 0 | 0 | 0 | 0 | 0 | 0 | 0.04878 | 0.04878 | 0.04878
On-site Flatbed Truck | 0 | 0 | 0 | 0 | 0 | 0 | 0 | 0 | 0 | 0 | 0 | 0 | 0 | 0.0070138 | 0.0070138 | 0
On-site Stakebed Truck | 0 | 0 | 0 | 0 | 0 | 0 | 0 | 0 | 0 | 0 | 0 | 0 | 0 | 0.010521 | 0.010521 | 0
Off-Site Delivery Truck | 0 | 0 | 0 | 0 | 0 | 0 | 0 | 0 | 0 | 0 | 0 | 0 | 0 | 0.042083 | 0.021041 | 0
Off-Site Worker Commute | 0 | 0 | 0 | 0 | 0 | 0 | 0 | 0 | 0 | 0 | 0 | 0 | 0 | 1.0732 | 1.0732 | 0.53658
Total | 0 | 0 | 0 | 0 | 0 | 0 | 0 | 0 | 0 | 0 | 0 | 0 | 0 | 1.1816 | 1.1605 | 0.58536
Note: Totals may not match sum of individual values because of rounding.
Table 7-J (concluded)
Butane Loading Rack Relief Valve Modifications Daily Motor Vehicle VOC Emissions
Vehicle Type | 2005-07-01: Emissions (lb/day)
| 2006-04-01 | 2006-05-01 | 2006-06-01 | 2006-07-01 | 2006-08-01 | 2006-09-01 | 2006-10-01
On-site Pickup Truck | 0 | 0 | 0 | 0 | 0.04878 | 0.04878 | 0.04878
On-site Flatbed Truck | 0 | 0 | 0 | 0 | 0.0070138 | 0.0070138 | 0
On-site Stakebed Truck | 0 | 0 | 0 | 0 | 0.010521 | 0.010521 | 0
Off-Site Delivery Truck | 0 | 0 | 0 | 0 | 0.042083 | 0.021041 | 0
Off-Site Worker Commute | 0 | 0 | 0 | 0 | 1.0732 | 1.0732 | 0.53658
Total | 0 | 0 | 0 | 0 | 1.1816 | 1.1605 | 0.58536
Note: Totals may not match sum of individual values because of rounding.
Table 7-K
Butane Loading Rack Relief Valve Modifications Daily Motor Vehicle NOx Emissions
Vehicle Type | 2006-04-01: Emissions (lb/day)
| 2005-07-01 | 2005-08-01 | 2005-09-01 | 2005-10-01 | 2005-11-01 | 2005-12-01 | 2006-01-01 | 2006-02-01 | 2006-03-01 | 2006-04-01 | 2006-05-01 | 2006-06-01 | 2006-07-01 | 2006-08-01 | 2006-09-01 | 2006-10-01
On-site Pickup Truck | 0 | 0 | 0 | 0 | 0 | 0 | 0 | 0 | 0 | 0 | 0 | 0 | 0 | 0.04902 | 0.04902 | 0.04902
On-site Flatbed Truck | 0 | 0 | 0 | 0 | 0 | 0 | 0 | 0 | 0 | 0 | 0 | 0 | 0 | 0.2077 | 0.2077 | 0
On-site Stakebed Truck | 0 | 0 | 0 | 0 | 0 | 0 | 0 | 0 | 0 | 0 | 0 | 0 | 0 | 0.31156 | 0.31156 | 0
Off-Site Delivery Truck | 0 | 0 | 0 | 0 | 0 | 0 | 0 | 0 | 0 | 0 | 0 | 0 | 0 | 1.2462 | 0.62311 | 0
Off-Site Worker Commute | 0 | 0 | 0 | 0 | 0 | 0 | 0 | 0 | 0 | 0 | 0 | 0 | 0 | 1.0784 | 1.0784 | 0.53922
Total | 0 | 0 | 0 | 0 | 0 | 0 | 0 | 0 | 0 | 0 | 0 | 0 | 0 | 2.8929 | 2.2698 | 0.58824
Note: Totals may not match sum of individual values because of rounding.
Table 7-K (concluded)
Butane Loading Rack Relief Valve Modifications Daily Motor Vehicle NOx Emissions
Vehicle Type | 2005-07-01: Emissions (lb/day)
| 2006-04-01 | 2006-05-01 | 2006-06-01 | 2006-07-01 | 2006-08-01 | 2006-09-01 | 2006-10-01
On-site Pickup Truck | 0 | 0 | 0 | 0 | 0.04902 | 0.04902 | 0.04902
On-site Flatbed Truck | 0 | 0 | 0 | 0 | 0.2077 | 0.2077 | 0
On-site Stakebed Truck | 0 | 0 | 0 | 0 | 0.31156 | 0.31156 | 0
Off-Site Delivery Truck | 0 | 0 | 0 | 0 | 1.2462 | 0.62311 | 0
Off-Site Worker Commute | 0 | 0 | 0 | 0 | 1.0784 | 1.0784 | 0.53922
Total | 0 | 0 | 0 | 0 | 2.8929 | 2.2698 | 0.58824
Note: Totals may not match sum of individual values because of rounding.
Table 7-L
Butane Loading Rack Relief Valve Modifications Daily Motor Vehicle SOx Emissions
Vehicle Type | 2006-04-01: Emissions (lb/day)
| 2005-07-01 | 2005-08-01 | 2005-09-01 | 2005-10-01 | 2005-11-01 | 2005-12-01 | 2006-01-01 | 2006-02-01 | 2006-03-01 | 2006-04-01 | 2006-05-01 | 2006-06-01 | 2006-07-01 | 2006-08-01 | 2006-09-01 | 2006-10-01
On-site Pickup Truck | 0 | 0 | 0 | 0 | 0 | 0 | 0 | 0 | 0 | 0 | 0 | 0 | 0 | 0.0003 | 0.0003 | 0.0003
On-site Flatbed Truck | 0 | 0 | 0 | 0 | 0 | 0 | 0 | 0 | 0 | 0 | 0 | 0 | 0 | 0.0020191 | 0.0020191 | 0
On-site Stakebed Truck | 0 | 0 | 0 | 0 | 0 | 0 | 0 | 0 | 0 | 0 | 0 | 0 | 0 | 0.0030287 | 0.0030287 | 0
Off-Site Delivery Truck | 0 | 0 | 0 | 0 | 0 | 0 | 0 | 0 | 0 | 0 | 0 | 0 | 0 | 0.012115 | 0.0060574 | 0
Off-Site Worker Commute | 0 | 0 | 0 | 0 | 0 | 0 | 0 | 0 | 0 | 0 | 0 | 0 | 0 | 0.0066 | 0.0066 | 0.0033
Total | 0 | 0 | 0 | 0 | 0 | 0 | 0 | 0 | 0 | 0 | 0 | 0 | 0 | 0.024063 | 0.018005 | 0.0036
Note: Totals may not match sum of individual values because of rounding.
Table 7-L (concluded)
Butane Loading Rack Relief Valve Modifications Daily Motor Vehicle SOx Emissions
Vehicle Type | 2005-07-01: Emissions (lb/day)
| 2006-04-01 | 2006-05-01 | 2006-06-01 | 2006-07-01 | 2006-08-01 | 2006-09-01 | 2006-10-01
On-site Pickup Truck | 0 | 0 | 0 | 0 | 0.0003 | 0.0003 | 0.0003
On-site Flatbed Truck | 0 | 0 | 0 | 0 | 0.0020191 | 0.0020191 | 0
On-site Stakebed Truck | 0 | 0 | 0 | 0 | 0.0030287 | 0.0030287 | 0
Off-Site Delivery Truck | 0 | 0 | 0 | 0 | 0.012115 | 0.0060574 | 0
Off-Site Worker Commute | 0 | 0 | 0 | 0 | 0.0066 | 0.0066 | 0.0033
Total | 0 | 0 | 0 | 0 | 0.024063 | 0.018005 | 0.0036
Note: Totals may not match sum of individual values because of rounding.
Table 7-M
Butane Loading Rack Relief Valve Modifications Daily Motor Vehicle PM10 Emissions
Vehicle Type | 2006-04-01: Emissions (lb/day)
| 2005-07-01 | 2005-08-01 | 2005-09-01 | 2005-10-01 | 2005-11-01 | 2005-12-01 | 2006-01-01 | 2006-02-01 | 2006-03-01 | 2006-04-01 | 2006-05-01 | 2006-06-01 | 2006-07-01 | 2006-08-01 | 2006-09-01 | 2006-10-01
On-site Pickup Truck | 0 | 0 | 0 | 0 | 0 | 0 | 0 | 0 | 0 | 0 | 0 | 0 | 0 | 0.26277 | 0.26277 | 0.26277
On-site Flatbed Truck | 0 | 0 | 0 | 0 | 0 | 0 | 0 | 0 | 0 | 0 | 0 | 0 | 0 | 0.22937 | 0.22937 | 0
On-site Stakebed Truck | 0 | 0 | 0 | 0 | 0 | 0 | 0 | 0 | 0 | 0 | 0 | 0 | 0 | 0.34406 | 0.34406 | 0
Off-Site Delivery Truck | 0 | 0 | 0 | 0 | 0 | 0 | 0 | 0 | 0 | 0 | 0 | 0 | 0 | 0.048894 | 0.024447 | 0
Off-Site Worker Commute | 0 | 0 | 0 | 0 | 0 | 0 | 0 | 0 | 0 | 0 | 0 | 0 | 0 | 0.61742 | 0.61742 | 0.30871
Total | 0 | 0 | 0 | 0 | 0 | 0 | 0 | 0 | 0 | 0 | 0 | 0 | 0 | 0.8362 | 0.8362 | 0.26277
Note: Totals may not match sum of individual values because of rounding.
Table 7-M (concluded)
Butane Loading Rack Relief Valve Modifications Daily Motor Vehicle PM10 Emissions
Vehicle Type | 2005-07-01: Emissions (lb/day)
| 2006-04-01 | 2006-05-01 | 2006-06-01 | 2006-07-01 | 2006-08-01 | 2006-09-01 | 2006-10-01
On-site Pickup Truck | 0 | 0 | 0 | 0 | 0.26277 | 0.26277 | 0.26277
On-site Flatbed Truck | 0 | 0 | 0 | 0 | 0.22937 | 0.22937 | 0
On-site Stakebed Truck | 0 | 0 | 0 | 0 | 0.34406 | 0.34406 | 0
Off-Site Delivery Truck | 0 | 0 | 0 | 0 | 0.048894 | 0.024447 | 0
Off-Site Worker Commute | 0 | 0 | 0 | 0 | 0.61742 | 0.61742 | 0.30871
Total | 0 | 0 | 0 | 0 | 0.8362 | 0.8362 | 0.26277
Note: Totals may not match sum of individual values because of rounding.
Table 7-N
Butane Loading Rack Relief Valve Modifications Construction Motor Vehicle Diesel Fuel Use
Vehicle Type | 2006-04-01: Fuel Use (gallons/month)a
| 2005-07-01 | 2005-08-01 | 2005-09-01 | 2005-10-01 | 2005-11-01 | 2005-12-01 | 2006-01-01 | 2006-02-01 | 2006-03-01 | 2006-04-01 | 2006-05-01 | 2006-06-01 | 2006-07-01 | 2006-08-01 | 2006-09-01 | 2006-10-01 | Total
On-site Pickup Truck | 0 | 0 | 0 | 0 | 0 | 0 | 0 | 0 | 0 | 0 | 0 | 0 | 0 | 0 | 0 | 0 | 0
On-site Flatbed Truck | 0 | 0 | 0 | 0 | 0 | 0 | 0 | 0 | 0 | 0 | 0 | 0 | 0 | 19.7911 | 19.7911 | 0 | 39.5822
On-site Stakebed Truck | 0 | 0 | 0 | 0 | 0 | 0 | 0 | 0 | 0 | 0 | 0 | 0 | 0 | 29.6867 | 29.6867 | 0 | 59.3733
Off-Site Delivery Truck | 0 | 0 | 0 | 0 | 0 | 0 | 0 | 0 | 0 | 0 | 0 | 0 | 0 | 118.7466 | 59.3733 | 0 | 178.1199
Off-Site Worker Commute | 0 | 0 | 0 | 0 | 0 | 0 | 0 | 0 | 0 | 0 | 0 | 0 | 0 | 0 | 0 | 0 | 0
Total | 0 | 0 | 0 | 0 | 0 | 0 | 0 | 0 | 0 | 0 | 0 | 0 | 0 | 168.2244 | 108.8511 | 0 | 277.0755
a Based on an average of 18 working days per month. Fuel use is not not used to calculate emissions ans is only used to assess energy impacts.
Note: Totals may not match sum of individual values because of rounding.
Table 7-N (concluded)
Butane Loading Rack Relief Valve Modifications Construction Motor Vehicle Diesel Fuel Use
Vehicle Type | 2005-07-01: Fuel Use (gallons/month)
| 2006-04-01 | 2006-05-01 | 2006-06-01 | 2006-07-01 | 2006-08-01 | 2006-09-01 | 2006-10-01 | Total
On-site Pickup Truck | 0 | 0 | 0 | 0 | 0 | 0 | 0 | 0
On-site Flatbed Truck | 0 | 0 | 0 | 0 | 19.7911 | 19.7911 | 0 | 39.5822
On-site Stakebed Truck | 0 | 0 | 0 | 0 | 29.6867 | 29.6867 | 0 | 59.3733
Off-Site Delivery Truck | 0 | 0 | 0 | 0 | 118.7466 | 59.3733 | 0 | 178.1199
Off-Site Worker Commute | 0 | 0 | 0 | 0 | 0 | 0 | 0 | 0
Total | 0 | 0 | 0 | 0 | 168.2244 | 108.8511 | 0 | 277.0755
Note: Totals may not match sum of individual values because of rounding.
Table 7-O
Butane Loading Rack Relief Valve Modifications Construction Motor Vehicle Gasoline Use
Vehicle Type | 2006-04-01: Fuel Use (gallons/month)a
| 2005-07-01 | 2005-08-01 | 2005-09-01 | 2005-10-01 | 2005-11-01 | 2005-12-01 | 2006-01-01 | 2006-02-01 | 2006-03-01 | 2006-04-01 | 2006-05-01 | 2006-06-01 | 2006-07-01 | 2006-08-01 | 2006-09-01 | 2006-10-01 | Total
On-site Pickup Truck | 0 | 0 | 0 | 0 | 0 | 0 | 0 | 0 | 0 | 0 | 0 | 0 | 0 | 29.1299 | 29.1299 | 29.1299 | 87.3896
On-site Flatbed Truck | 0 | 0 | 0 | 0 | 0 | 0 | 0 | 0 | 0 | 0 | 0 | 0 | 0 | 0 | 0 | 0 | 0
On-site Stakebed Truck | 0 | 0 | 0 | 0 | 0 | 0 | 0 | 0 | 0 | 0 | 0 | 0 | 0 | 0 | 0 | 0 | 0
Off-Site Delivery Truck | 0 | 0 | 0 | 0 | 0 | 0 | 0 | 0 | 0 | 0 | 0 | 0 | 0 | 0 | 0 | 0 | 0
Off-Site Worker Commute | 0 | 0 | 0 | 0 | 0 | 0 | 0 | 0 | 0 | 0 | 0 | 0 | 0 | 530.9515 | 530.9515 | 265.4758 | 1327.3788
Total | 0 | 0 | 0 | 0 | 0 | 0 | 0 | 0 | 0 | 0 | 0 | 0 | 0 | 560.0814 | 560.0814 | 294.6056 | 1414.7684
a Based on an average of 18 working days per month. Fuel use is not not used to calculate emissions ans is only used to assess energy impacts.
Note: Totals may not match sum of individual values because of rounding.
Table 7-O (concluded)
Butane Loading Rack Relief Valve Modifications Construction Motor Vehicle Gasoline Use
Vehicle Type | 2005-07-01: Fuel Use (gallons/month)
| 2006-04-01 | 2006-05-01 | 2006-06-01 | 2006-07-01 | 2006-08-01 | 2006-09-01 | 2006-10-01 | Total
On-site Pickup Truck | 0 | 0 | 0 | 0 | 29.1299 | 29.1299 | 29.1299 | 87.3896
On-site Flatbed Truck | 0 | 0 | 0 | 0 | 0 | 0 | 0 | 0
On-site Stakebed Truck | 0 | 0 | 0 | 0 | 0 | 0 | 0 | 0
Off-Site Delivery Truck | 0 | 0 | 0 | 0 | 0 | 0 | 0 | 0
Off-Site Worker Commute | 0 | 0 | 0 | 0 | 530.9515 | 530.9515 | 265.4758 | 1327.3788
Total | 0 | 0 | 0 | 0 | 560.0814 | 560.0814 | 294.6056 | 1414.7684
Note: Totals may not match sum of individual values because of rounding.
Table 7-P
Butane Loading Rack Relief Valve Modifications Construction Fugitive PM10 Source Activity
Activity/Activity Units | 2006-04-01: Peak Daily Activity
| 2005-07-01 | 2005-08-01 | 2005-09-01 | 2005-10-01 | 2005-11-01 | 2005-12-01 | 2006-01-01 | 2006-02-01 | 2006-03-01 | 2006-04-01 | 2006-05-01 | 2006-06-01 | 2006-07-01 | 2006-08-01 | 2006-09-01 | 2006-10-01
Excavation & Backfill/Cu. Yds. | 0 | 0 | 0 | 0 | 0 | 0 | 0 | 0 | 0 | 0 | 0 | 11 | 0 | 0 | 0 | 0
Table 7-P (concluded)
Butane Loading Rack Relief Valve Modifications Construction Fugitive PM10 Source Activity
Activity/Activity Units | 2005-07-01: Peak Daily Activity
| 2006-04-01 | 2006-05-01 | 2006-06-01 | 2006-07-01 | 2006-08-01 | 2006-09-01 | 2006-10-01
Excavation & Backfill/Cu. Yds. | 0 | 0 | 11 | 0 | 0 | 0 | 0
Table 7-Q
Butane Loading Rack Relief Valve Modifications Construction Fugitive PM10 Emissions
Activity | 2006-04-01: Emissions (lb/day)
| 2005-07-01 | 2005-08-01 | 2005-09-01 | 2005-10-01 | 2005-11-01 | 2005-12-01 | 2006-01-01 | 2006-02-01 | 2006-03-01 | 2006-04-01 | 2006-05-01 | 2006-06-01 | 2006-07-01 | 2006-08-01 | 2006-09-01 | 2006-10-01
Excavation & Backfill/Cu. Yds. | 0 | 0 | 0 | 0 | 0 | 0 | 0 | 0 | 0 | 0 | 0 | 0.0054649 | 0 | 0 | 0 | 0
Total | 0 | 0 | 0 | 0 | 0 | 0 | 0 | 0 | 0 | 0 | 0 | 0.0054649 | 0 | 0 | 0 | 0
Note: Totals may not match sum of individual values because of rounding. Fugitive PM10 emission factors and emission calculation equations are shown in Table 11.
Table 7-Q (concluded)
Butane Loading Rack Relief Valve Modifications Construction Fugitive PM10 Emissions
Activity | 2005-07-01: Emissions (lb/day)
| 2006-04-01 | 2006-05-01 | 2006-06-01 | 2006-07-01 | 2006-08-01 | 2006-09-01 | 2006-10-01
Excavation & Backfill/Cu. Yds. | 0 | 0 | 0.0054649 | 0 | 0 | 0 | 0
Total | 0 | 0 | 0.0054649 | 0 | 0 | 0 | 0
Note: Totals may not match sum of individual values because of rounding.
Table 7-R
Butane Loading Rack Relief Valve Modifications Architectural Coating VOC Emissions
Item | 2006-04-01: Emissions (lb/day)
| 2005-07-01 | 2005-08-01 | 2005-09-01 | 2005-10-01 | 2005-11-01 | 2005-12-01 | 2006-01-01 | 2006-02-01 | 2006-03-01 | 2006-04-01 | 2006-05-01 | 2006-06-01 | 2006-07-01 | 2006-08-01 | 2006-09-01 | 2006-10-01
Volume Applied/Day (gallons) | 0 | 0 | 0 | 0 | 0 | 0 | 0 | 0 | 0 | 0 | 0 | 0 | 0 | 2 | 2 | 2
VOC Content (lb/gallon) | 0 | 0 | 0 | 0 | 0 | 0 | 0 | 0 | 0 | 0 | 0 | 0 | 0 | 2.83 | 2.83 | 2.83
VOC Emissions (lb/day) | 0 | 0 | 0 | 0 | 0 | 0 | 0 | 0 | 0 | 0 | 0 | 0 | 0 | 5.66 | 5.66 | 5.66
Note: Totals may not match sum of individual values because of rounding.
Table 7-R (concluded)
Butane Loading Rack Relief Valve Modifications Architectural Coating VOC Emissions
Item | 2005-07-01: Emissions (lb/day)
| 2006-04-01 | 2006-05-01 | 2006-06-01 | 2006-07-01 | 2006-08-01 | 2006-09-01 | 2006-10-01
Volume Applied/Day (gallons) | 0 | 0 | 0 | 0 | 2 | 2 | 2
VOC Content (lb/gallon) | 0 | 0 | 0 | 0 | 2.83 | 2.83 | 2.83
VOC Emissions (lb/day) | 0 | 0 | 0 | 0 | 5.66 | 5.66 | 5.66
Note: Totals may not match sum of individual values because of rounding.
Table 7-S
Butane Loading Rack Relief Valve Modifications Asphaltic Paving VOC Emissions
Item | 2006-04-01: Emissions (lb/day)a
| 2005-07-01 | 2005-08-01 | 2005-09-01 | 2005-10-01 | 2005-11-01 | 2005-12-01 | 2006-01-01 | 2006-02-01 | 2006-03-01 | 2006-04-01 | 2006-05-01 | 2006-06-01 | 2006-07-01 | 2006-08-01 | 2006-09-01 | 2006-10-01
Area Paved/Day (acres) | 0 | 0 | 0 | 0 | 0 | 0 | 0 | 0 | 0 | 0 | 0 | 0 | 0 | 0 | 0 | 0
Emission Factor (lb/acre-day) | 0 | 0 | 0 | 0 | 0 | 0 | 0 | 0 | 0 | 0 | 0 | 0 | 0 | 0 | 0 | 0
VOC Emissions (lb/day) | 0 | 0 | 0 | 0 | 0 | 0 | 0 | 0 | 0 | 0 | 0 | 0 | 0 | 0 | 0 | 0
a Emissions are from curing of asphalt after application. Combustion emissions from paving equipment are included in Tables 4-B through 4-F.
Note: Totals may not match sum of individual values because of rounding.
Table 7-S (concluded)
Butane Loading Rack Relief Valve Modifications Asphaltic Paving VOC Emissions
Item | 2005-07-01: Emissions (lb/day)
| 2006-04-01 | 2006-05-01 | 2006-06-01 | 2006-07-01 | 2006-08-01 | 2006-09-01 | 2006-10-01
Area Paved/Day (acres) | 0 | 0 | 0 | 0 | 0 | 0 | 0
Emission Factor (lb/acre-day) | 0 | 0 | 0 | 0 | 0 | 0 | 0
VOC Emissions (lb/day) | 0 | 0 | 0 | 0 | 0 | 0 | 0
Note: Totals may not match sum of individual values because of rounding.

## Tables 8A-8D
Table 8-A
Daily Emissions from Haul Trucks Transporting Contaminated Soil for Off-Site Disposal
Number Trips/Day | Round Trip Distance (mi) | Total Miles/ Day | Emissions (lb/day)
|  |  | CO | VOC | NOx | SOx | PM10
10 | 70 | 700 | 4.4157 | 0.98193 | 29.0786 | 0.28268 | 1.1409
Table 8-B
Daily Equipment Exhaust Emissions from Loading Haul Trucks to Transport Contaminated Soil for Off-Site Disposal
Equipment | Hours/Day Operation | Emissions (lb/day)
|  | CO | VOC | NOx | SOx | PM10
Front End Loader | 8 | 3.264 | 3.264 | 3.264 | 3.264 | 3.264
Table 8-C
Daily Fugitive PM10 Emissions from Loading Haul Trucks to Transport Contaminated Soil for Off-Site Disposal
Number Trucks/ Day | Volume/ Truck (cubic yards) | Volume/ Day (cubic yards)a | Emission Factor (lb/cubic yard) | PM10 Emissions (lb/day)
10 | 18 | 360 | 0.00049681 | 0.17885
a Soil is dropped twice: once into haul truck and once from haul truck at disposal facility
Table 8-D
Total Daily Emissions from Transporting Contaminated Soil for Off-site Disposal
Source | Emissions (lb/day)
| CO | VOC | NOx | SOx | PM10
Haul Trucks | 4.4157 | 0.98193 | 29.0786 | 0.28268 | 1.1409
Equipment | 3.264 | 3.264 | 3.264 | 3.264 | 3.264
Fugitive PM10 | 0 | 0 | 0 | 0 | 0.17885
Total | 7.6797 | 4.2459 | 32.3426 | 3.5467 | 4.5837

## Tables 9A&9B
Table 9-A
Motor Vehicle Exhaust Emission Factors
Passenger Vehicles (pounds/mile) |  | Delivery Trucks (pounds/mile)
CO | 0.015165 | CO | 0.0063082
NOx | 0.001634 | NOx | 0.041541
VOC | 0.001626 | VOC | 0.0014028
SOx | 1e-05 | SOx | 0.00040383
PM10 | 7.9319e-05 | PM10 | 0.00077365
Source: SCAQMD CEQA Analysis Guidance Handbook Web Site,
http://www.aqmd.gov/ceqa/hdbk.html
Note: The emission factors were compiled by running the California Air Resources Board's EMFAC2002
(version 2.2) Burden Model. A weighted average of vehicle types was used to calculate emission factors
for passenger vehicles, and emission factors for heavy heavy-duty diesel trucks were used for delivery trucks.
All the emission factors account for the emissions from start, running and idling exhaust. In addition, the VOC
emission factors take into account diurnal, hot soak, running and resting emissions, and PM10 emission factors
take into account tire and brake wear.
Vehicle Type | Exhaust Emission Factors |  |  |  |  | Mileage
| CO (lb/mi) | VOC (lb/mi) | NOx (lb/mi) | SOx (lb/mi) | PM10 (lb/mi) | Gasoline (mpg) | Diesel (mpg)
On-site Pickup Truck | 0.015165 | 0.001626 | 0.001634 | 1e-05 | 7.9319e-05 | 18.5377 | 0
On-site Flatbed Truck | 0.0063082 | 0.0014028 | 0.041541 | 0.00040383 | 0.00077365 | 0 | 4.5475
On-site Stakebed Truck | 0.0063082 | 0.0014028 | 0.041541 | 0.00040383 | 0.00077365 | 0 | 4.5475
On-Site Tractor | 0.0063082 | 0.0014028 | 0.041541 | 0.00040383 | 0.00077365 | 0 | 4.5475
Off-Site Delivery Truck | 0.0063082 | 0.0014028 | 0.041541 | 0.00040383 | 0.00077365 | 0 | 4.5475
Off-Site Worker Commute | 0.015165 | 0.001626 | 0.001634 | 1e-05 | 7.9319e-05 | 22.3749 | 0
Emissions [pounds/day] = Emission factor [pounds/mile] x Vehicle miles traveled [miles/day]
Table 9-B
Motor Vehicle Entrained Paved Road PM10 Emission Factors
Vehicle Type | On-Road Average Vehicle Weight (tons)a | Road Type | Silt Loading (g/m2)b | Emission Factor (lbs/mi)c
On-site Pickup Truck | 5 | Local | 0.24 | 0.0086797
On-site Flatbed Truck | 15 | Local | 0.24 | 0.045101
On-site Stakebed Truck | 15 | Local | 0.24 | 0.045101
On-Site Tractor | 40 | Local | 0.24 | 0.1964
Off-Site Delivery Truck | 2.4 | Collector | 0.037 | 0.00085617
Off-Site Worker Commute | 2.4 | Collector | 0.037 | 0.00085617
a Based on weight range for vehicle class
b From ARB Emission Inventory Methodology 7.9, Entrained Paved Road Dust (1997)
c Emission factor [g/mi] = 7.26 (Silt Loading/2)0.65 (Weight/3)1.5,
from ARB Emission Inventory Methodology 7.9, Entrained Paved Road Dust (1997)
Emissions [pounds/day] = Emission factor [pounds/mile] x Vehicle miles traveled [miles/day]

## Table 10
Table 10
Construction Equipment Exhaust Emission Factors
Equipment Type | Fuel | Horsepowera | Load Factor (%)b | CO (lb/hr)c | VOC (lb/hr)c | NOX (lb/hr)c | SOX (lb/hr)c | PM10 (lb/hr)c | Fuel Use (gal/hp-hr)d | Fuel Use (gal/hr)
Backhoe | Diesel | 75 | 46.5 | 0.408 | 0.127 | 0.849 | 0.112 | 0.087 | 0.05 | 1.7437
Excavator | Diesel | 250 | 58 | 0.312 | 0.096 | 1.681 | 0.329 | 0.047 | 0.05 | 7.25
Front End Loader | Diesel | 75 | 46.5 | 0.408 | 0.127 | 0.849 | 0.112 | 0.087 | 0.05 | 1.7437
6 Ton Forklift | Diesel | 79 | 30 | 0.257 | 0.084 | 0.521 | 0 | 0.06 | 0.05 | 1.185
15 Ton Crane | Diesel | 110 | 43 | 0.362 | 0.105 | 0.698 | 0.109 | 0.076 | 0.05 | 2.365
65 Ton Crane | Diesel | 250 | 43 | 0.26 | 0.085 | 1.31 | 0.233 | 0.042 | 0.05 | 5.375
450 Ton Crane | Diesel | 408 | 43 | 0.405 | 0.117 | 1.88 | 0.326 | 0.062 | 0.05 | 8.772
Generator | Diesel | 185 | 74 | 0.666 | 0.185 | 2.588 | 0.002 | 0.09 | 0.05 | 6.845
60 Foot Manlift | Diesel | 65 | 50.5 | 0.362 | 0.105 | 0.698 | 0.109 | 0.076 | 0.05 | 1.6413
Drilling Rig | Diesel | 300 | 75 | 0.516 | 0.085 | 2.294 | 0.563 | 0.06 | 0.05 | 11.25
Concrete Pump Truck/Dump Truck | Diesel | 350 | 41 | 1.203 | 0.212 | 3.011 | 0.459 | 0.112 | 0.05 | 7.175
Compressor | Diesel | 49 | 48 | 0.338 | 0.136 | 0.307 | 0.068 | 0.041 | 0.05 | 1.176
a Provided by Jacobs Engineering
b From SCAQMD CEQA Handbook, Table A9-8-D; only used to calculate fuel use
c These are composite horsepower-based off-road emission factors for 2005 developed for the SCAQMD by CARB
from its Off-road Model. The composite off-road emission factors were derived based on the equipment category
(tractor, dozer, scraper, etc.), and average equipment age and horsepower rating within horsepower ranges for
the year. The emission factors can be downloaded from http://www.aqmd.gov/ceqa/hdbk.html/offroadEF05_20.xls
d From SCAQMD CEQA Air Quality Handbook, Table A9-3-D
Emissions [pounds per day] = Emission factor [pounds per hour] x Number pieces of equipment x Operating time for each piece [hours per day]

## Table 11
Table 11
Fugitive Dust PM10 Emission Factors
Soil Dropping During Excavation and Backfill
Emission Factor [lb/cu. yd] = 0.0011 x (mean wind speed [mi/hr] / 5)1.3 / (moisture [%] / 2)1.4 x (number drops per ton) x (density [ton/cu. yd])
Reference: AP-42, Equation (1), Section 13.2.4, January 1995
Parameter | Value | Basis
Mean Wind Speed | 12 | SCAQMD 1993 CEQA Air Quality Handbook, Default
Moisture | 15 | "Open Fugitive Dust PM10 Control Strategies Study," Midwest Research Institute, October 12, 1990.
Number Drops | 4 | Assumption
Soil Density | 1.215 | Table 2.46, Handbook of Solid Waste Management
Emission Factor (Uncontrolled) |  | 0.00099361 | lb/cu. yd
Reduction from Watering Twice/Day
to comply with SCAQMD Rule 403 |  | 50%
Controlled Emission Factor |  | 0.00049681 | lb/cu. yd
Emissions [pounds per day] = Controlled emission factor [pounds per cubic yard] x Volume soil handled [cubic yards per day]

## Tables 12-13E
Table 12
Peak Daily Cumulative Construction Emissions
Project | CO (lb/day) | VOC (lb/day) | NOx (lb/day) | SOx (lb/day) | PM10 (lb/day)
Proposed Project | 52.7854 | 8.6848 | 56.7467 | 10.3682 | 10.2009
MTBE Unit Conversion to Iso-octene Unit | 73.3812 | 11.6987 | 42.5853 | 3.4362 | 8.4731
Cumulative Total | 126.1666 | 20.3835 | 99.3321 | 13.8044 | 18.674
CEQA Significance Threshold | 550 | 75 | 100 | 150 | 150
Significant? (Yes/No) | No | No | No | No | No
| 126.1666 | 20.3835 | 99.3321 | 13.8044 | 18.674
Table 13-A
Cumulative Daily Construction CO Emissions by Month
Project | Emissions (lb/day)
| 2005-07-01 | 2005-08-01 | 2005-09-01 | 2005-10-01
| 83.6647 | 104.7942 | 126.1666 | 107.2282
Proposed Project | 41.7803 | 48.5949 | 52.7854 | 54.7275
MTBE Unit Conversion to Iso-octene Unita | 41.8843 | 56.1993 | 73.3812 | 52.5007
Cumulative Total | 83.6647 | 104.7942 | 126.1666 | 107.2282
a From Appendix C.1, Table 3 to April 2005 Addendum to May 2001 Final EIR for BP CARB Phase 3/MTBE Phase-out Project.
Construction for MTBE Unit Conversion began April 2005 and is anticipated to end October 2005
Table 13-B
Cumulative Daily Construction VOC Emissions by Month
Project | Emissions (lb/day)
| 2005-07-01 | 2005-08-01 | 2005-09-01 | 2005-10-01
| 14.472 | 18.4829 | 20.3835 | 19.5444
Proposed Project | 8.0533 | 8.6913 | 8.6848 | 9.1217
MTBE Unit Conversion to Iso-octene Unita | 6.4187 | 9.7916 | 11.6987 | 10.4227
Cumulative Total | 14.472 | 18.4829 | 20.3835 | 19.5444
a From Appendix C.1, Table 3 to April 2005 Addendum to May 2001 Final EIR for BP CARB Phase 3/MTBE Phase-out Project.
Construction for MTBE Unit Conversion began April 2005 and is anticipated to end October 2005
Table 13-C
Cumulative Daily Construction NOx Emissions by Month
Project | Emissions (lb/day)
| 2005-07-01 | 2005-08-01 | 2005-09-01 | 2005-10-01
| 92.3125 | 99.3321 | 98.3009 | 99.1077
Proposed Project | 66.5473 | 56.7467 | 65.6246 | 66.6474
MTBE Unit Conversion to Iso-octene Unita | 25.7652 | 42.5853 | 32.6763 | 32.4603
Cumulative Total | 92.3125 | 99.3321 | 98.3009 | 99.1077
a From Appendix C.1, Table 3 to April 2005 Addendum to May 2001 Final EIR for BP CARB Phase 3/MTBE Phase-out Project.
Construction for MTBE Unit Conversion began April 2005 and is anticipated to end October 2005
Table 13-D
Cumulative Daily Construction SOx Emissions by Month
Project | Emissions (lb/day)
| 2005-07-01 | 2005-08-01 | 2005-09-01 | 2005-10-01
| 12.4383 | 12.7736 | 13.8044 | 12.8084
Proposed Project | 9.2341 | 7.3054 | 10.3682 | 8.8643
MTBE Unit Conversion to Iso-octene Unita | 3.2043 | 5.4681 | 3.4362 | 3.9442
Cumulative Total | 12.4383 | 12.7736 | 13.8044 | 12.8084
a From Appendix C.1, Table 3 to April 2005 Addendum to May 2001 Final EIR for BP CARB Phase 3/MTBE Phase-out Project.
Construction for MTBE Unit Conversion began April 2005 and is anticipated to end October 2005
Table 13-E
Cumulative Daily Construction PM10 Emissions by Month
Project | Emissions (lb/day)
| 2005-07-01 | 2005-08-01 | 2005-09-01 | 2005-10-01
| 14.0019 | 16.841 | 18.674 | 18.4896
Proposed Project | 8.4969 | 9.6931 | 10.2009 | 11.6876
MTBE Unit Conversion to Iso-octene Unita | 5.505 | 7.1479 | 8.4731 | 6.802
Cumulative Total | 14.0019 | 16.841 | 18.674 | 18.4896
a From Appendix C.1, Table 3 to April 2005 Addendum to May 2001 Final EIR for BP CARB Phase 3/MTBE Phase-out Project.
Construction for MTBE Unit Conversion began April 2005 and is anticipated to end October 2005

## Tables 14-15E
Table 14
Mitigated Peak Daily Cumulative Construction Emissions
Source | CO lb/day | VOC lb/day | NOX lb/day | SOX lb/day | PM10 lb/day
PROPOSED PROJECT
Construction Equipment | 20.558 | 5.118 | 49.236 | 10.294 | 2.908
Mitigation Reduction (%) | 0% | 0% | 14% | 0% | 62.9%
Mitigation Reduction (lb/day) | 0 | 0 | -6.893 | 0 | -1.8291
Remaining Emissions | 20.558 | 5.118 | 42.343 | 10.294 | 1.0789
On-Site Motor Vehicles | 2.5428 | 0.30352 | 1.65 | 0.018663 | 3.2635
Mitigation Reduction (%) | 0% | 0% | 0% | 0% | 0%
Mitigation Reduction (lb/day) | 0 | 0 | 0 | 0 | 0
Remaining Emissions | 2.5428 | 0.30352 | 1.65 | 0.018663 | 3.2635
Fugitive PM10 | -- | -- | -- | -- | 2.0866
Mitigation Reduction (%) | -- | -- | -- | -- | 0%
Mitigation Reduction (lb/day) | -- | -- | -- | -- | 0
Remaining Emissions | -- | -- | -- | -- | 2.0866
Architectural Coating | -- | 0 | -- | -- | --
Mitigation Reduction (%) | -- | 0% | -- | -- | --
Mitigation Reduction (lb/day) | -- | 0 | -- | -- | --
Remaining Emissions | -- | 0 | -- | -- | --
Asphaltic Paving | -- | 0.015157 | -- | -- | --
Mitigation Reduction (%) | -- | 0% | -- | -- | --
Mitigation Reduction (lb/day) | -- | 0 | -- | -- | --
Remaining Emissions | -- | 0.015157 | -- | -- | --
Off-Site Motor Vehicles | 29.6845 | 3.2482 | 5.8607 | 0.055544 | 1.9428
Mitigation Reduction (%) | 0% | 0% | 0% | 0% | 0%
Mitigation Reduction (lb/day) | 0 | 0 | 0 | 0 | 0
Remaining Emissions | 29.6845 | 3.2482 | 5.8607 | 0.055544 | 1.9428
Total Emissions | 52.7854 | 8.6848 | 49.8537 | 10.3682 | 8.3718
MTBE UNIT CONVERSION TO ISO-OCTENE UNIT | 73.3812 | 11.6987 | 42.5853 | 3.4362 | 8.4731
TOTAL CUMULATIVE EMISSIONS | 126.1666 | 20.3835 | 92.439 | 13.8044 | 16.8449
CEQA Significance Threshold | 550 | 75 | 100 | 150 | 150
Significant? (Yes/No) | No | No | No | No | No
| 126.1666 | 20.3835 | 92.439 | 13.8044 | 16.8449
Note: Totals may not match sum of individual values because of rounding.
Table 15-A
Mitigated Cumulative Daily Construction CO Emissions
Emission Source | Emissions (lb/day)
| 2005-07-01 | 2005-08-01 | 2005-09-01 | 2005-10-01
| 83.6647 | 104.7942 | 126.1666 | 107.2282
PROPOSED PROJECT
Construction Equipment | 24.929 | 20.604 | 20.558 | 22.374
Mitigation Reduction (%) | 0% | 0% | 0% | 0%
Mitigation Reduction (lb/day) | 0 | 0 | 0 | 0
Remaining Emissions | 24.929 | 20.604 | 20.558 | 22.374
On-Site Motor Vehicles | 1.4595 | 2.0406 | 2.5428 | 2.4798
Mitigation Reduction (%) | 0% | 0% | 0% | 0%
Mitigation Reduction (lb/day) | 0 | 0 | 0 | 0
Remaining Emissions | 1.4595 | 2.0406 | 2.5428 | 2.4798
Fugitive PM10 | -- | -- | -- | --
Mitigation Reduction (%) | -- | -- | -- | --
Mitigation Reduction (lb/day) | -- | -- | -- | --
Remaining Emissions | -- | -- | -- | --
Architectural Coating | -- | -- | -- | --
Mitigation Reduction (%) | -- | -- | -- | --
Mitigation Reduction (lb/day) | -- | -- | -- | --
Remaining Emissions | -- | -- | -- | --
Asphaltic Paving | -- | -- | -- | --
Mitigation Reduction (%) | -- | -- | -- | --
Mitigation Reduction (lb/day) | -- | -- | -- | --
Remaining Emissions | -- | -- | -- | --
Off-Site Motor Vehicles | 15.3918 | 25.9503 | 29.6845 | 29.8738
Mitigation Reduction (%) | 0% | 0% | 0% | 0%
Mitigation Reduction (lb/day) | 0 | 0 | 0 | 0
Remaining Emissions | 15.3918 | 25.9503 | 29.6845 | 29.8738
Total Emissions | 41.7803 | 48.5949 | 52.7854 | 54.7275
MTBE UNIT CONVERSION TO ISO-OCTENE UNITa | 41.8843 | 56.1993 | 73.3812 | 52.5007
TOTAL CUMULATIVE EMISSIONS | 83.6647 | 104.7942 | 126.1666 | 107.2282
a From Appendix C.1, Table 3 to April 2005 Addendum to May 2001 Final EIR for BP CARB Phase 3/MTBE Phase-out Project.
Construction for MTBE Unit Conversion began April 2005 and is anticipated to end October 2005
Note: Totals may not match sum of individual values because of rounding.
Table 15-B
Mitigated Cumulative Daily Construction VOC Emissions
Emission Source | Emissions (lb/day)
| 2005-07-01 | 2005-08-01 | 2005-09-01 | 2005-10-01
| 14.472 | 18.4829 | 20.3835 | 19.5444
PROPOSED PROJECT
Construction Equipment | 6.192 | 5.595 | 5.118 | 5.542
Mitigation Reduction (%) | 0% | 0% | 0% | 0%
Mitigation Reduction (lb/day) | 0 | 0 | 0 | 0
Remaining Emissions | 6.192 | 5.595 | 5.118 | 5.542
On-Site Motor Vehicles | 0.16738 | 0.24422 | 0.30352 | 0.28949
Mitigation Reduction (%) | 0% | 0% | 0% | 0%
Mitigation Reduction (lb/day) | 0 | 0 | 0 | 0
Remaining Emissions | 0.16738 | 0.24422 | 0.30352 | 0.28949
Fugitive PM10 | -- | -- | -- | --
Mitigation Reduction (%) | -- | -- | -- | --
Mitigation Reduction (lb/day) | -- | -- | -- | --
Remaining Emissions | -- | -- | -- | --
Architectural Coating | 0 | 0 | 0 | 0
Mitigation Reduction (%) | 0% | 0% | 0% | 0%
Mitigation Reduction (lb/day) | 0 | 0 | 0 | 0
Remaining Emissions | 0 | 0 | 0 | 0
Asphaltic Paving | 0 | 0.015157 | 0.015157 | 0
Mitigation Reduction (%) | 0% | 0% | 0% | 0%
Mitigation Reduction (lb/day) | 0 | 0 | 0 | 0
Remaining Emissions | 0 | 0.015157 | 0.015157 | 0
Off-Site Motor Vehicles | 1.6939 | 2.8369 | 3.2482 | 3.2903
Mitigation Reduction (%) | 0% | 0% | 0% | 0%
Mitigation Reduction (lb/day) | 0 | 0 | 0 | 0
Remaining Emissions | 1.6939 | 2.8369 | 3.2482 | 3.2903
Total Emissions | 8.0533 | 8.6913 | 8.6848 | 9.1217
MTBE UNIT CONVERSION TO ISO-OCTENE UNITa | 6.4187 | 9.7916 | 11.6987 | 10.4227
TOTAL CUMULATIVE EMISSIONS | 14.472 | 18.4829 | 20.3835 | 19.5444
a From Appendix C.1, Table 3 to April 2005 Addendum to May 2001 Final EIR for BP CARB Phase 3/MTBE Phase-out Project.
Construction for MTBE Unit Conversion began April 2005 and is anticipated to end October 2005
Note: Totals may not match sum of individual values because of rounding.
Table 15-C
Mitigated Cumulative Daily Construction NOx Emissions
Emission Source | Emissions (lb/day)
| 2005-07-01 | 2005-08-01 | 2005-09-01 | 2005-10-01
| 83.6792 | 92.439 | 90.3576 | 91.1375
PROPOSED PROJECT
Construction Equipment | 61.667 | 49.236 | 56.738 | 56.93
Mitigation Reduction (%)a | 14% | 14% | 14% | 14%
Mitigation Reduction (lb/day) | -8.6334 | -6.893 | -7.9433 | -7.9702
Remaining Emissions | 53.0336 | 42.343 | 48.7947 | 48.9598
On-Site Motor Vehicles | 0.77017 | 1.65 | 2.0106 | 1.5952
Mitigation Reduction (%) | 0% | 0% | 0% | 0%
Mitigation Reduction (lb/day) | 0 | 0 | 0 | 0
Remaining Emissions | 0.77017 | 1.65 | 2.0106 | 1.5952
Fugitive PM10 | -- | -- | -- | --
Mitigation Reduction (%) | -- | -- | -- | --
Mitigation Reduction (lb/day) | -- | -- | -- | --
Remaining Emissions | -- | -- | -- | --
Architectural Coating | -- | -- | -- | --
Mitigation Reduction (%) | -- | -- | -- | --
Mitigation Reduction (lb/day) | -- | -- | -- | --
Remaining Emissions | -- | -- | -- | --
Asphaltic Paving | -- | -- | -- | --
Mitigation Reduction (%) | -- | -- | -- | --
Mitigation Reduction (lb/day) | -- | -- | -- | --
Remaining Emissions | -- | -- | -- | --
Off-Site Motor Vehicles | 4.1101 | 5.8607 | 6.876 | 8.1222
Mitigation Reduction (%) | 0% | 0% | 0% | 0%
Mitigation Reduction (lb/day) | 0 | 0 | 0 | 0
Remaining Emissions | 4.1101 | 5.8607 | 6.876 | 8.1222
Total Emissions | 57.9139 | 49.8537 | 57.6812 | 58.6772
MTBE UNIT CONVERSION TO ISO-OCTENE UNITb | 25.7652 | 42.5853 | 32.6763 | 32.4603
TOTAL CUMULATIVE EMISSIONS | 83.6792 | 92.439 | 90.3576 | 91.1375
a Reduction is based on January 31, 2001, verification letter from Dean C. Simeroth, California Air Resources Board, to Thomas J. Sheahan, Lubrizol Corp.
b From Appendix C.1, Table 3 to April 2005 Addendum to May 2001 Final EIR for BP CARB Phase 3/MTBE Phase-out Project.
Construction for MTBE Unit Conversion began April 2005 and is anticipated to end October 2005
Note: Totals may not match sum of individual values because of rounding.
Table 15-D
Mitigated Cumulative Daily Construction SOx Emissions
Emission Source | Emissions (lb/day)
| 2005-07-01 | 2005-08-01 | 2005-09-01 | 2005-10-01
| 12.4383 | 12.7736 | 13.8044 | 12.8084
PROPOSED PROJECT
Construction Equipment | 9.193 | 7.243 | 10.294 | 8.782
Mitigation Reduction (%) | 0% | 0% | 0% | 0%
Mitigation Reduction (lb/day) | 0 | 0 | 0 | 0
Remaining Emissions | 9.193 | 7.243 | 10.294 | 8.782
On-Site Motor Vehicles | 0.0069574 | 0.015334 | 0.018663 | 0.014624
Mitigation Reduction (%) | 0% | 0% | 0% | 0%
Mitigation Reduction (lb/day) | 0 | 0 | 0 | 0
Remaining Emissions | 0.0069574 | 0.015334 | 0.018663 | 0.014624
Fugitive PM10 | -- | -- | -- | --
Mitigation Reduction (%) | -- | -- | -- | --
Mitigation Reduction (lb/day) | -- | -- | -- | --
Remaining Emissions | -- | -- | -- | --
Architectural Coating | -- | -- | -- | --
Mitigation Reduction (%) | -- | -- | -- | --
Mitigation Reduction (lb/day) | -- | -- | -- | --
Remaining Emissions | -- | -- | -- | --
Asphaltic Paving | -- | -- | -- | --
Mitigation Reduction (%) | -- | -- | -- | --
Mitigation Reduction (lb/day) | -- | -- | -- | --
Remaining Emissions | -- | -- | -- | --
Off-Site Motor Vehicles | 0.03413 | 0.047087 | 0.055544 | 0.067659
Mitigation Reduction (%) | 0% | 0% | 0% | 0%
Mitigation Reduction (lb/day) | 0 | 0 | 0 | 0
Remaining Emissions | 0.03413 | 0.047087 | 0.055544 | 0.067659
Total Emissions | 9.2341 | 7.3054 | 10.3682 | 8.8643
MTBE UNIT CONVERSION TO ISO-OCTENE UNITa | 3.2043 | 5.4681 | 3.4362 | 3.9442
TOTAL CUMULATIVE EMISSIONS | 12.4383 | 12.7736 | 13.8044 | 12.8084
a From Appendix C.1, Table 3 to April 2005 Addendum to May 2001 Final EIR for BP CARB Phase 3/MTBE Phase-out Project.
Construction for MTBE Unit Conversion began April 2005 and is anticipated to end October 2005
Note: Totals may not match sum of individual values because of rounding.
Table 15-E
Mitigated Cumulative Daily Construction PM10 Emissions
Emission Source | Emissions (lb/day)
| 2005-07-01 | 2005-08-01 | 2005-09-01 | 2005-10-01
| 11.5425 | 14.793 | 16.8449 | 16.5925
PROPOSED PROJECT
Construction Equipment | 3.91 | 3.256 | 2.908 | 3.016
Mitigation Reduction (%) | 62.9% | 62.9% | 62.9% | 62.9%
Mitigation Reduction (lb/day) | -2.4594 | -2.048 | -1.8291 | -1.8971
Remaining Emissions | 1.4506 | 1.208 | 1.0789 | 1.1189
On-Site Motor Vehicles | 1.4764 | 2.6567 | 3.2635 | 2.8048
Mitigation Reduction (%) | 0% | 0% | 0% | 0%
Mitigation Reduction (lb/day) | 0 | 0 | 0 | 0
Remaining Emissions | 1.4764 | 2.6567 | 3.2635 | 2.8048
Fugitive PM10 | 2.0866 | 2.0866 | 2.0866 | 3.8751
Mitigation Reduction (%) | 0% | 0% | 0% | 0%
Mitigation Reduction (lb/day) | 0 | 0 | 0 | 0
Remaining Emissions | 2.0866 | 2.0866 | 2.0866 | 3.8751
Architectural Coating | -- | -- | -- | --
Mitigation Reduction (%) | -- | -- | -- | --
Mitigation Reduction (lb/day) | -- | -- | -- | --
Remaining Emissions | -- | -- | -- | --
Asphaltic Paving | -- | -- | -- | --
Mitigation Reduction (%) | -- | -- | -- | --
Mitigation Reduction (lb/day) | -- | -- | -- | --
Remaining Emissions | -- | -- | -- | --
Off-Site Motor Vehicles | 1.0239 | 1.6939 | 1.9428 | 1.9917
Mitigation Reduction (%) | 0% | 0% | 0% | 0%
Mitigation Reduction (lb/day) | 0 | 0 | 0 | 0
Remaining Emissions | 1.0239 | 1.6939 | 1.9428 | 1.9917
Total Emissions | 6.0376 | 7.6451 | 8.3718 | 9.7905
MTBE UNIT CONVERSION TO ISO-OCTENE UNITb | 5.505 | 7.1479 | 8.4731 | 6.802
TOTAL CUMULATIVE EMISSIONS | 11.5425 | 14.793 | 16.8449 | 16.5925
a Reduction is based on January 31, 2001, verification letter from Dean C. Simeroth, California Air Resources Board, to Thomas J. Sheahan, Lubrizol Corp.
b From Appendix C.1, Table 3 to April 2005 Addendum to May 2001 Final EIR for BP CARB Phase 3/MTBE Phase-out Project.
Construction for MTBE Unit Conversion began April 2005 and is anticipated to end October 2005
Note: Totals may not match sum of individual values because of rounding.

## Tables 16-17E
Table 16
Mitigated Peak Daily Construction Emissions
Source | CO lb/day | VOC lb/day | NOX lb/day | SOX lb/day | PM10 lb/day
Construction Equipment | 31.4 | 9.877 | 80.798 | 12.459 | 6.19
Mitigation Reduction (%) | 0% | 0% | 14% | 0% | 62.9%
Mitigation Reduction (lb/day) | 0 | 0 | -11.3117 | 0 | -3.8935
Remaining Emissions | 31.4 | 9.877 | 69.4863 | 12.459 | 2.2965
On-Site Motor Vehicles | 3.5789 | 0.42913 | 1.5952 | 0.014624 | 4.7066
Mitigation Reduction (%) | 0% | 0% | 0% | 0% | 0%
Mitigation Reduction (lb/day) | 0 | 0 | 0 | 0 | 0
Remaining Emissions | 3.5789 | 0.42913 | 1.5952 | 0.014624 | 4.7066
Fugitive PM10 | -- | -- | -- | -- | 0
Mitigation Reduction (%) | -- | -- | -- | -- | 0%
Mitigation Reduction (lb/day) | -- | -- | -- | -- | 0
Remaining Emissions | -- | -- | -- | -- | 0
Architectural Coating | -- | 28.866 | -- | -- | --
Mitigation Reduction (%) | -- | 0% | -- | -- | --
Mitigation Reduction (lb/day) | -- | 0 | -- | -- | --
Remaining Emissions | -- | 28.866 | -- | -- | --
Asphaltic Paving | -- | 0 | -- | -- | --
Mitigation Reduction (%) | -- | 0% | -- | -- | --
Mitigation Reduction (lb/day) | -- | 0 | -- | -- | --
Remaining Emissions | -- | 0 | -- | -- | --
Total On-Site | 34.9789 | 39.1721 | 71.0815 | 12.4736 | 7.003
Off-Site Motor Vehicles | 91.1028 | 9.8335 | 9.3684 | 0.079774 | 5.7316
Mitigation Reduction (%) | 0% | 0% | 0% | 0% | 0%
Mitigation Reduction (lb/day) | 0 | 0 | 0 | 0 | 0
Remaining Emissions | 91.1028 | 9.8335 | 9.3684 | 0.079774 | 5.7316
Total Off-Site | 91.1028 | 9.8335 | 9.3684 | 0.079774 | 5.7316
Total Emissions | 126.0817 | 49.0056 | 80.4499 | 12.5534 | 12.7346
CEQA Significance Threshold | 550 | 75 | 100 | 150 | 150
Significant? (Yes/No) | No | No | No | No | No
| 126.0817 | 49.0056 | 80.4499 | 12.5534 | 12.7346
Note: Totals may not match sum of individual values because of rounding.
Table 17-A
Mitigated Daily Construction CO Emissions
Emission Source | Emissions (lb/day)
| 2005-07-01 | 2005-08-01 | 2005-09-01 | 2005-10-01 | 2005-11-01 | 2005-12-01 | 2006-01-01 | 2006-02-01 | 2006-03-01 | 2006-04-01 | 2006-05-01 | 2006-06-01 | 2006-07-01 | 2006-08-01 | 2006-09-01 | 2006-10-01
| 41.7803 | 48.5949 | 52.7854 | 54.7275 | 62.8248 | 60.2928 | 67.5346 | 71.0618 | 74.6966 | 69.6953 | 71.4201 | 113.891 | 114.3816 | 126.0817 | 103.6512 | 77.7173
Construction Equipment | 24.929 | 20.604 | 20.558 | 22.374 | 30.282 | 27.75 | 24.073 | 22.267 | 26.091 | 21.279 | 23.193 | 31.698 | 28.612 | 31.4 | 32.44 | 24.988
Mitigation Reduction (%) | bar: 2005-07-01 to 2006-10-01
Mitigation Reduction (lb/day) | 0 | 0 | 0 | 0 | 0 | 0 | 0 | 0 | 0 | 0 | 0 | 0 | 0 | 0 | 0 | 0
Remaining Emissions | 24.929 | 20.604 | 20.558 | 22.374 | 30.282 | 27.75 | 24.073 | 22.267 | 26.091 | 21.279 | 23.193 | 31.698 | 28.612 | 31.4 | 32.44 | 24.988
On-Site Motor Vehicles | 1.4595 | 2.0406 | 2.5428 | 2.4798 | 2.4798 | 2.4798 | 2.4798 | 2.5428 | 2.5428 | 2.5428 | 2.5428 | 3.5631 | 3.5001 | 3.5789 | 3.0924 | 2.9032
Mitigation Reduction (%) | bar: 2005-07-01 to 2006-10-01
Mitigation Reduction (lb/day) | 0 | 0 | 0 | 0 | 0 | 0 | 0 | 0 | 0 | 0 | 0 | 0 | 0 | 0 | 0 | 0
Remaining Emissions | 1.4595 | 2.0406 | 2.5428 | 2.4798 | 2.4798 | 2.4798 | 2.4798 | 2.5428 | 2.5428 | 2.5428 | 2.5428 | 3.5631 | 3.5001 | 3.5789 | 3.0924 | 2.9032
Fugitive PM10 | bar: 2005-07-01 to 2006-10-01
Mitigation Reduction (%) | bar: 2005-07-01 to 2006-10-01
Mitigation Reduction (lb/day) | bar: 2005-07-01 to 2006-10-01
Remaining Emissions | bar: 2005-07-01 to 2006-10-01
Architectural Coating | bar: 2005-07-01 to 2006-10-01
Mitigation Reduction (%) | bar: 2005-07-01 to 2006-10-01
Mitigation Reduction (lb/day) | bar: 2005-07-01 to 2006-10-01
Remaining Emissions | bar: 2005-07-01 to 2006-10-01
Asphaltic Paving | bar: 2005-07-01 to 2006-10-01
Mitigation Reduction (%) | bar: 2005-07-01 to 2006-10-01
Mitigation Reduction (lb/day) | bar: 2005-07-01 to 2006-10-01
Remaining Emissions | bar: 2005-07-01 to 2006-10-01
Off-Site Motor Vehicles | 15.3918 | 25.9503 | 29.6845 | 29.8738 | 30.063 | 30.063 | 40.9818 | 46.252 | 46.0627 | 45.8735 | 45.6842 | 78.6299 | 82.2695 | 91.1028 | 68.1187 | 49.8261
Mitigation Reduction (%) | bar: 2005-07-01 to 2006-10-01
Mitigation Reduction (lb/day) | 0 | 0 | 0 | 0 | 0 | 0 | 0 | 0 | 0 | 0 | 0 | 0 | 0 | 0 | 0 | 0
Remaining Emissions | 15.3918 | 25.9503 | 29.6845 | 29.8738 | 30.063 | 30.063 | 40.9818 | 46.252 | 46.0627 | 45.8735 | 45.6842 | 78.6299 | 82.2695 | 91.1028 | 68.1187 | 49.8261
Total Emissions | 41.7803 | 48.5949 | 52.7854 | 54.7275 | 62.8248 | 60.2928 | 67.5346 | 71.0618 | 74.6966 | 69.6953 | 71.4201 | 113.891 | 114.3816 | 126.0817 | 103.6512 | 77.7173
Note: Totals may not match sum of individual values because of rounding.
Table 17-A (concluded)
Mitigated Daily Construction CO Emissions
Emission Source | 2005-07-01: Emissions (lb/day)
| 2006-04-01 | 2006-05-01 | 2006-06-01 | 2006-07-01 | 2006-08-01 | 2006-09-01 | 2006-10-01
Construction Equipment | 21.279 | 23.193 | 31.698 | 28.612 | 31.4 | 32.44 | 24.988
Mitigation Reduction (%) | bar: 2006-04-01 to 2006-10-01
Mitigation Reduction (lb/day) | 0 | 0 | 0 | 0 | 0 | 0 | 0
Remaining Emissions | 21.279 | 23.193 | 31.698 | 28.612 | 31.4 | 32.44 | 24.988
On-Site Motor Vehicles | 2.5428 | 2.5428 | 3.5631 | 3.5001 | 3.5789 | 3.0924 | 2.9032
Mitigation Reduction (%) | bar: 2006-04-01 to 2006-10-01
Mitigation Reduction (lb/day) | 0 | 0 | 0 | 0 | 0 | 0 | 0
Remaining Emissions | 2.5428 | 2.5428 | 3.5631 | 3.5001 | 3.5789 | 3.0924 | 2.9032
Fugitive PM10 | bar: 2006-04-01 to 2006-10-01
Mitigation Reduction (%) | bar: 2006-04-01 to 2006-10-01
Mitigation Reduction (lb/day) | bar: 2006-04-01 to 2006-10-01
Remaining Emissions | bar: 2006-04-01 to 2006-10-01
Architectural Coating | bar: 2006-04-01 to 2006-10-01
Mitigation Reduction (%) | bar: 2006-04-01 to 2006-10-01
Mitigation Reduction (lb/day) | bar: 2006-04-01 to 2006-10-01
Remaining Emissions | bar: 2006-04-01 to 2006-10-01
Asphaltic Paving | bar: 2006-04-01 to 2006-10-01
Mitigation Reduction (%) | bar: 2006-04-01 to 2006-10-01
Mitigation Reduction (lb/day) | bar: 2006-04-01 to 2006-10-01
Remaining Emissions | bar: 2006-04-01 to 2006-10-01
Off-Site Motor Vehicles | 45.8735 | 45.6842 | 78.6299 | 82.2695 | 91.1028 | 68.1187 | 49.8261
Mitigation Reduction (%) | bar: 2006-04-01 to 2006-10-01
Mitigation Reduction (lb/day) | 0 | 0 | 0 | 0 | 0 | 0 | 0
Remaining Emissions | 45.8735 | 45.6842 | 78.6299 | 82.2695 | 91.1028 | 68.1187 | 49.8261
Total Emissions | 69.6953 | 71.4201 | 113.891 | 114.3816 | 126.0817 | 103.6512 | 77.7173
Note: Totals may not match sum of individual values because of rounding.
Table 17-B
Mitigated Daily Construction VOC Emissions
Emission Source | 2006-04-01: Emissions (lb/day)
| 2005-07-01 | 2005-08-01 | 2005-09-01 | 2005-10-01 | 2005-11-01 | 2005-12-01 | 2006-01-01 | 2006-02-01 | 2006-03-01 | 2006-04-01 | 2006-05-01 | 2006-06-01 | 2006-07-01 | 2006-08-01 | 2006-09-01 | 2006-10-01
| 8.0533 | 8.6913 | 8.6848 | 9.1217 | 11.1518 | 15.6818 | 17.2625 | 17.5518 | 18.5998 | 17.7097 | 18.2256 | 38.689 | 41.4622 | 49.0056 | 43.4022 | 39.1119
Construction Equipment | 6.192 | 5.595 | 5.118 | 5.542 | 7.53 | 6.4 | 6.81 | 6.542 | 7.632 | 6.784 | 7.342 | 9.979 | 8.98 | 9.877 | 10.217 | 7.941
Mitigation Reduction (%) | bar: 2005-07-01 to 2006-10-01
Mitigation Reduction (lb/day) | 0 | 0 | 0 | 0 | 0 | 0 | 0 | 0 | 0 | 0 | 0 | 0 | 0 | 0 | 0 | 0
Remaining Emissions | 6.192 | 5.595 | 5.118 | 5.542 | 7.53 | 6.4 | 6.81 | 6.542 | 7.632 | 6.784 | 7.342 | 9.979 | 8.98 | 9.877 | 10.217 | 7.941
On-Site Motor Vehicles | 0.16738 | 0.24422 | 0.30352 | 0.28949 | 0.28949 | 0.28949 | 0.28949 | 0.30352 | 0.30352 | 0.30352 | 0.30352 | 0.42563 | 0.4116 | 0.42913 | 0.37334 | 0.33126
Mitigation Reduction (%) | bar: 2005-07-01 to 2006-10-01
Mitigation Reduction (lb/day) | 0 | 0 | 0 | 0 | 0 | 0 | 0 | 0 | 0 | 0 | 0 | 0 | 0 | 0 | 0 | 0
Remaining Emissions | 0.16738 | 0.24422 | 0.30352 | 0.28949 | 0.28949 | 0.28949 | 0.28949 | 0.30352 | 0.30352 | 0.30352 | 0.30352 | 0.42563 | 0.4116 | 0.42913 | 0.37334 | 0.33126
Fugitive PM10 | bar: 2005-07-01 to 2006-10-01
Mitigation Reduction (%) | bar: 2005-07-01 to 2006-10-01
Mitigation Reduction (lb/day) | bar: 2005-07-01 to 2006-10-01
Remaining Emissions | bar: 2005-07-01 to 2006-10-01
Architectural Coating | 0 | 0 | 0 | 0 | 0 | 5.66 | 5.66 | 5.66 | 5.66 | 5.66 | 5.66 | 19.81 | 23.206 | 28.866 | 25.47 | 25.47
Mitigation Reduction (%) | bar: 2005-07-01 to 2006-10-01
Mitigation Reduction (lb/day) | 0 | 0 | 0 | 0 | 0 | 0 | 0 | 0 | 0 | 0 | 0 | 0 | 0 | 0 | 0 | 0
Remaining Emissions | 0 | 0 | 0 | 0 | 0 | 5.66 | 5.66 | 5.66 | 5.66 | 5.66 | 5.66 | 19.81 | 23.206 | 28.866 | 25.47 | 25.47
Asphaltic Paving | 0 | 0.015157 | 0.015157 | 0 | 0 | 0 | 0 | 0 | 0 | 0 | 0 | 0 | 0 | 0 | 0 | 0
Mitigation Reduction (%) | bar: 2005-07-01 to 2006-10-01
Mitigation Reduction (lb/day) | 0 | 0 | 0 | 0 | 0 | 0 | 0 | 0 | 0 | 0 | 0 | 0 | 0 | 0 | 0 | 0
Remaining Emissions | 0 | 0.015157 | 0.015157 | 0 | 0 | 0 | 0 | 0 | 0 | 0 | 0 | 0 | 0 | 0 | 0 | 0
Off-Site Motor Vehicles | 1.6939 | 2.8369 | 3.2482 | 3.2903 | 3.3323 | 3.3323 | 4.5031 | 5.0463 | 5.0042 | 4.9622 | 4.9201 | 8.4743 | 8.8646 | 9.8335 | 7.3419 | 5.3696
Mitigation Reduction (%) | bar: 2005-07-01 to 2006-10-01
Mitigation Reduction (lb/day) | 0 | 0 | 0 | 0 | 0 | 0 | 0 | 0 | 0 | 0 | 0 | 0 | 0 | 0 | 0 | 0
Remaining Emissions | 1.6939 | 2.8369 | 3.2482 | 3.2903 | 3.3323 | 3.3323 | 4.5031 | 5.0463 | 5.0042 | 4.9622 | 4.9201 | 8.4743 | 8.8646 | 9.8335 | 7.3419 | 5.3696
Total Emissions | 8.0533 | 8.6913 | 8.6848 | 9.1217 | 11.1518 | 15.6818 | 17.2625 | 17.5518 | 18.5998 | 17.7097 | 18.2256 | 38.689 | 41.4622 | 49.0056 | 43.4022 | 39.1119
Note: Totals may not match sum of individual values because of rounding.
Table 17-B (concluded)
Mitigated Daily Construction VOC Emissions
Emission Source | 2005-07-01: Emissions (lb/day)
| 2006-04-01 | 2006-05-01 | 2006-06-01 | 2006-07-01 | 2006-08-01 | 2006-09-01 | 2006-10-01
Construction Equipment | 6.784 | 7.342 | 9.979 | 8.98 | 9.877 | 10.217 | 7.941
Mitigation Reduction (%) | bar: 2006-04-01 to 2006-10-01
Mitigation Reduction (lb/day) | 0 | 0 | 0 | 0 | 0 | 0 | 0
Remaining Emissions | 6.784 | 7.342 | 9.979 | 8.98 | 9.877 | 10.217 | 7.941
On-Site Motor Vehicles | 0.30352 | 0.30352 | 0.42563 | 0.4116 | 0.42913 | 0.37334 | 0.33126
Mitigation Reduction (%) | bar: 2006-04-01 to 2006-10-01
Mitigation Reduction (lb/day) | 0 | 0 | 0 | 0 | 0 | 0 | 0
Remaining Emissions | 0.30352 | 0.30352 | 0.42563 | 0.4116 | 0.42913 | 0.37334 | 0.33126
Fugitive PM10 | bar: 2006-04-01 to 2006-10-01
Mitigation Reduction (%) | bar: 2006-04-01 to 2006-10-01
Mitigation Reduction (lb/day) | bar: 2006-04-01 to 2006-10-01
Remaining Emissions | bar: 2006-04-01 to 2006-10-01
Architectural Coating | 5.66 | 5.66 | 19.81 | 23.206 | 28.866 | 25.47 | 25.47
Mitigation Reduction (%) | bar: 2006-04-01 to 2006-10-01
Mitigation Reduction (lb/day) | 0 | 0 | 0 | 0 | 0 | 0 | 0
Remaining Emissions | 5.66 | 5.66 | 19.81 | 23.206 | 28.866 | 25.47 | 25.47
Asphaltic Paving | 0 | 0 | 0 | 0 | 0 | 0 | 0
Mitigation Reduction (%) | bar: 2006-04-01 to 2006-10-01
Mitigation Reduction (lb/day) | 0 | 0 | 0 | 0 | 0 | 0 | 0
Remaining Emissions | 0 | 0 | 0 | 0 | 0 | 0 | 0
Off-Site Motor Vehicles | 4.9622 | 4.9201 | 8.4743 | 8.8646 | 9.8335 | 7.3419 | 5.3696
Mitigation Reduction (%) | bar: 2006-04-01 to 2006-10-01
Mitigation Reduction (lb/day) | 0 | 0 | 0 | 0 | 0 | 0 | 0
Remaining Emissions | 4.9622 | 4.9201 | 8.4743 | 8.8646 | 9.8335 | 7.3419 | 5.3696
Total Emissions | 17.7097 | 18.2256 | 38.689 | 41.4622 | 49.0056 | 43.4022 | 39.1119
Note: Totals may not match sum of individual values because of rounding.
Table 17-C
Mitigated Daily Construction NOx Emissions
Emission Source | 2006-04-01: Emissions (lb/day)
| 2005-07-01 | 2005-08-01 | 2005-09-01 | 2005-10-01 | 2005-11-01 | 2005-12-01 | 2006-01-01 | 2006-02-01 | 2006-03-01 | 2006-04-01 | 2006-05-01 | 2006-06-01 | 2006-07-01 | 2006-08-01 | 2006-09-01 | 2006-10-01
| 57.9139 | 49.8537 | 57.6812 | 58.6772 | 80.4499 | 74.5073 | 69.5184 | 67.4836 | 71.1875 | 59.5835 | 55.8398 | 76.34 | 70.5564 | 74.4229 | 74.6638 | 52.8253
Construction Equipment | 61.667 | 49.236 | 56.738 | 56.93 | 80.798 | 73.888 | 66.719 | 64.635 | 70.391 | 58.347 | 55.443 | 72.768 | 66.07 | 67.43 | 72.67 | 51.73
Mitigation Reduction (%)a | 14% | 14% | 14% | 14% | 14% | 14% | 14% | 14% | 14% | 14% | 14% | 14% | 14% | 14% | 14% | 14%
Mitigation Reduction (lb/day) | -8.6334 | -6.893 | -7.9433 | -7.9702 | -11.3117 | -10.3443 | -9.3407 | -9.0489 | -9.8547 | -8.1686 | -7.762 | -10.1875 | -9.2498 | -9.4402 | -10.1738 | -7.2422
Remaining Emissions | 53.0336 | 42.343 | 48.7947 | 48.9598 | 69.4863 | 63.5437 | 57.3783 | 55.5861 | 60.5363 | 50.1784 | 47.681 | 62.5805 | 56.8202 | 57.9898 | 62.4962 | 44.4878
On-Site Motor Vehicles | 0.77017 | 1.65 | 2.0106 | 1.5952 | 1.5952 | 1.5952 | 1.5952 | 2.0106 | 2.0106 | 2.0106 | 2.0106 | 2.8356 | 2.4202 | 2.9394 | 2.6827 | 1.4365
Mitigation Reduction (%) | bar: 2005-07-01 to 2006-10-01
Mitigation Reduction (lb/day) | 0 | 0 | 0 | 0 | 0 | 0 | 0 | 0 | 0 | 0 | 0 | 0 | 0 | 0 | 0 | 0
Remaining Emissions | 0.77017 | 1.65 | 2.0106 | 1.5952 | 1.5952 | 1.5952 | 1.5952 | 2.0106 | 2.0106 | 2.0106 | 2.0106 | 2.8356 | 2.4202 | 2.9394 | 2.6827 | 1.4365
Fugitive PM10 | bar: 2005-07-01 to 2006-10-01
Mitigation Reduction (%) | bar: 2005-07-01 to 2006-10-01
Mitigation Reduction (lb/day) | bar: 2005-07-01 to 2006-10-01
Remaining Emissions | bar: 2005-07-01 to 2006-10-01
Architectural Coating | bar: 2005-07-01 to 2006-10-01
Mitigation Reduction (%) | bar: 2005-07-01 to 2006-10-01
Mitigation Reduction (lb/day) | bar: 2005-07-01 to 2006-10-01
Remaining Emissions | bar: 2005-07-01 to 2006-10-01
Asphaltic Paving | bar: 2005-07-01 to 2006-10-01
Mitigation Reduction (%) | bar: 2005-07-01 to 2006-10-01
Mitigation Reduction (lb/day) | bar: 2005-07-01 to 2006-10-01
Remaining Emissions | bar: 2005-07-01 to 2006-10-01
Off-Site Motor Vehicles | 4.1101 | 5.8607 | 6.876 | 8.1222 | 9.3684 | 9.3684 | 10.5449 | 9.8869 | 8.6407 | 7.3945 | 6.1482 | 10.9239 | 11.3161 | 13.4937 | 9.4849 | 6.901
Mitigation Reduction (%) | bar: 2005-07-01 to 2006-10-01
Mitigation Reduction (lb/day) | 0 | 0 | 0 | 0 | 0 | 0 | 0 | 0 | 0 | 0 | 0 | 0 | 0 | 0 | 0 | 0
Remaining Emissions | 4.1101 | 5.8607 | 6.876 | 8.1222 | 9.3684 | 9.3684 | 10.5449 | 9.8869 | 8.6407 | 7.3945 | 6.1482 | 10.9239 | 11.3161 | 13.4937 | 9.4849 | 6.901
Total Emissions | 57.9139 | 49.8537 | 57.6812 | 58.6772 | 80.4499 | 74.5073 | 69.5184 | 67.4836 | 71.1875 | 59.5835 | 55.8398 | 76.34 | 70.5564 | 74.4229 | 74.6638 | 52.8253
a Reduction is based on January 31, 2001, verification letter from Dean C. Simeroth, California Air Resources Board, to Thomas J. Sheahan, Lubrizol Corp.
Note: Totals may not match sum of individual values because of rounding.
Table 17-C (concluded)
Mitigated Daily Construction NOx Emissions
Emission Source | 2005-07-01: Emissions (lb/day)
| 2006-04-01 | 2006-05-01 | 2006-06-01 | 2006-07-01 | 2006-08-01 | 2006-09-01 | 2006-10-01
Construction Equipment | 58.347 | 55.443 | 72.768 | 66.07 | 67.43 | 72.67 | 51.73
Mitigation Reduction (%)a | 14% | 14% | 14% | 14% | 14% | 14% | 14%
Mitigation Reduction (lb/day) | -8.1686 | -7.762 | -10.1875 | -9.2498 | -9.4402 | -10.1738 | -7.2422
Remaining Emissions | 50.1784 | 47.681 | 62.5805 | 56.8202 | 57.9898 | 62.4962 | 44.4878
On-Site Motor Vehicles | 2.0106 | 2.0106 | 2.8356 | 2.4202 | 2.9394 | 2.6827 | 1.4365
Mitigation Reduction (%) | bar: 2006-04-01 to 2006-10-01
Mitigation Reduction (lb/day) | 0 | 0 | 0 | 0 | 0 | 0 | 0
Remaining Emissions | 2.0106 | 2.0106 | 2.8356 | 2.4202 | 2.9394 | 2.6827 | 1.4365
Fugitive PM10 | bar: 2006-04-01 to 2006-10-01
Mitigation Reduction (%) | bar: 2006-04-01 to 2006-10-01
Mitigation Reduction (lb/day) | bar: 2006-04-01 to 2006-10-01
Remaining Emissions | bar: 2006-04-01 to 2006-10-01
Architectural Coating | bar: 2006-04-01 to 2006-10-01
Mitigation Reduction (%) | bar: 2006-04-01 to 2006-10-01
Mitigation Reduction (lb/day) | bar: 2006-04-01 to 2006-10-01
Remaining Emissions | bar: 2006-04-01 to 2006-10-01
Asphaltic Paving | bar: 2006-04-01 to 2006-10-01
Mitigation Reduction (%) | bar: 2006-04-01 to 2006-10-01
Mitigation Reduction (lb/day) | bar: 2006-04-01 to 2006-10-01
Remaining Emissions | bar: 2006-04-01 to 2006-10-01
Off-Site Motor Vehicles | 7.3945 | 6.1482 | 10.9239 | 11.3161 | 13.4937 | 9.4849 | 6.901
Mitigation Reduction (%) | bar: 2006-04-01 to 2006-10-01
Mitigation Reduction (lb/day) | 0 | 0 | 0 | 0 | 0 | 0 | 0
Remaining Emissions | 7.3945 | 6.1482 | 10.9239 | 11.3161 | 13.4937 | 9.4849 | 6.901
Total Emissions | 59.5835 | 55.8398 | 76.34 | 70.5564 | 74.4229 | 74.6638 | 52.8253
a Reduction is based on January 31, 2001, verification letter from Dean C. Simeroth, California Air Resources Board, to Thomas J. Sheahan, Lubrizol Corp.
Note: Totals may not match sum of individual values because of rounding.
Table 17-D
Mitigated Daily Construction SOx Emissions
Emission Source | 2006-04-01: Emissions (lb/day)
| 2005-07-01 | 2005-08-01 | 2005-09-01 | 2005-10-01 | 2005-11-01 | 2005-12-01 | 2006-01-01 | 2006-02-01 | 2006-03-01 | 2006-04-01 | 2006-05-01 | 2006-06-01 | 2006-07-01 | 2006-08-01 | 2006-09-01 | 2006-10-01
| 9.2341 | 7.3054 | 10.3682 | 8.8643 | 12.5534 | 12.1414 | 11.5016 | 10.5471 | 11.377 | 9.5289 | 8.8688 | 10.7992 | 9.9985 | 9.6364 | 10.5359 | 7.3337
Construction Equipment | 9.193 | 7.243 | 10.294 | 8.782 | 12.459 | 12.047 | 11.4 | 10.45 | 11.292 | 9.456 | 8.808 | 10.697 | 9.898 | 9.513 | 10.445 | 7.273
Mitigation Reduction (%) | bar: 2005-07-01 to 2006-10-01
Mitigation Reduction (lb/day) | 0 | 0 | 0 | 0 | 0 | 0 | 0 | 0 | 0 | 0 | 0 | 0 | 0 | 0 | 0 | 0
Remaining Emissions | 9.193 | 7.243 | 10.294 | 8.782 | 12.459 | 12.047 | 11.4 | 10.45 | 11.292 | 9.456 | 8.808 | 10.697 | 9.898 | 9.513 | 10.445 | 7.273
On-Site Motor Vehicles | 0.0069574 | 0.015334 | 0.018663 | 0.014624 | 0.014624 | 0.014624 | 0.014624 | 0.018663 | 0.018663 | 0.018663 | 0.018663 | 0.02633 | 0.022291 | 0.027339 | 0.02502 | 0.012905
Mitigation Reduction (%) | bar: 2005-07-01 to 2006-10-01
Mitigation Reduction (lb/day) | 0 | 0 | 0 | 0 | 0 | 0 | 0 | 0 | 0 | 0 | 0 | 0 | 0 | 0 | 0 | 0
Remaining Emissions | 0.0069574 | 0.015334 | 0.018663 | 0.014624 | 0.014624 | 0.014624 | 0.014624 | 0.018663 | 0.018663 | 0.018663 | 0.018663 | 0.02633 | 0.022291 | 0.027339 | 0.02502 | 0.012905
Fugitive PM10 | bar: 2005-07-01 to 2006-10-01
Mitigation Reduction (%) | bar: 2005-07-01 to 2006-10-01
Mitigation Reduction (lb/day) | bar: 2005-07-01 to 2006-10-01
Remaining Emissions | bar: 2005-07-01 to 2006-10-01
Architectural Coating | bar: 2005-07-01 to 2006-10-01
Mitigation Reduction (%) | bar: 2005-07-01 to 2006-10-01
Mitigation Reduction (lb/day) | bar: 2005-07-01 to 2006-10-01
Remaining Emissions | bar: 2005-07-01 to 2006-10-01
Asphaltic Paving | bar: 2005-07-01 to 2006-10-01
Mitigation Reduction (%) | bar: 2005-07-01 to 2006-10-01
Mitigation Reduction (lb/day) | bar: 2005-07-01 to 2006-10-01
Remaining Emissions | bar: 2005-07-01 to 2006-10-01
Off-Site Motor Vehicles | 0.03413 | 0.047087 | 0.055544 | 0.067659 | 0.079774 | 0.079774 | 0.086974 | 0.078459 | 0.066344 | 0.05423 | 0.042115 | 0.07583 | 0.07823 | 0.096044 | 0.065901 | 0.047843
Mitigation Reduction (%) | bar: 2005-07-01 to 2006-10-01
Mitigation Reduction (lb/day) | 0 | 0 | 0 | 0 | 0 | 0 | 0 | 0 | 0 | 0 | 0 | 0 | 0 | 0 | 0 | 0
Remaining Emissions | 0.03413 | 0.047087 | 0.055544 | 0.067659 | 0.079774 | 0.079774 | 0.086974 | 0.078459 | 0.066344 | 0.05423 | 0.042115 | 0.07583 | 0.07823 | 0.096044 | 0.065901 | 0.047843
Total Emissions | 9.2341 | 7.3054 | 10.3682 | 8.8643 | 12.5534 | 12.1414 | 11.5016 | 10.5471 | 11.377 | 9.5289 | 8.8688 | 10.7992 | 9.9985 | 9.6364 | 10.5359 | 7.3337
Note: Totals may not match sum of individual values because of rounding.
Table 17-D (concluded)
Mitigated Daily Construction SOx Emissions
Emission Source | 2005-07-01: Emissions (lb/day)
| 2006-04-01 | 2006-05-01 | 2006-06-01 | 2006-07-01 | 2006-08-01 | 2006-09-01 | 2006-10-01
Construction Equipment | 9.456 | 8.808 | 10.697 | 9.898 | 9.513 | 10.445 | 7.273
Mitigation Reduction (%) | bar: 2006-04-01 to 2006-10-01
Mitigation Reduction (lb/day) | 0 | 0 | 0 | 0 | 0 | 0 | 0
Remaining Emissions | 9.456 | 8.808 | 10.697 | 9.898 | 9.513 | 10.445 | 7.273
On-Site Motor Vehicles | 0.018663 | 0.018663 | 0.02633 | 0.022291 | 0.027339 | 0.02502 | 0.012905
Mitigation Reduction (%) | bar: 2006-04-01 to 2006-10-01
Mitigation Reduction (lb/day) | 0 | 0 | 0 | 0 | 0 | 0 | 0
Remaining Emissions | 0.018663 | 0.018663 | 0.02633 | 0.022291 | 0.027339 | 0.02502 | 0.012905
Fugitive PM10 | bar: 2006-04-01 to 2006-10-01
Mitigation Reduction (%) | bar: 2006-04-01 to 2006-10-01
Mitigation Reduction (lb/day) | bar: 2006-04-01 to 2006-10-01
Remaining Emissions | bar: 2006-04-01 to 2006-10-01
Architectural Coating | bar: 2006-04-01 to 2006-10-01
Mitigation Reduction (%) | bar: 2006-04-01 to 2006-10-01
Mitigation Reduction (lb/day) | bar: 2006-04-01 to 2006-10-01
Remaining Emissions | bar: 2006-04-01 to 2006-10-01
Asphaltic Paving | bar: 2006-04-01 to 2006-10-01
Mitigation Reduction (%) | bar: 2006-04-01 to 2006-10-01
Mitigation Reduction (lb/day) | bar: 2006-04-01 to 2006-10-01
Remaining Emissions | bar: 2006-04-01 to 2006-10-01
Off-Site Motor Vehicles | 0.05423 | 0.042115 | 0.07583 | 0.07823 | 0.096044 | 0.065901 | 0.047843
Mitigation Reduction (%) | bar: 2006-04-01 to 2006-10-01
Mitigation Reduction (lb/day) | 0 | 0 | 0 | 0 | 0 | 0 | 0
Remaining Emissions | 0.05423 | 0.042115 | 0.07583 | 0.07823 | 0.096044 | 0.065901 | 0.047843
Total Emissions | 9.5289 | 8.8688 | 10.7992 | 9.9985 | 9.6364 | 10.5359 | 7.3337
Note: Totals may not match sum of individual values because of rounding.
Table 17-E
Mitigated Daily Construction PM10 Emissions
Emission Source | 2006-04-01: Emissions (lb/day)
| 2005-07-01 | 2005-08-01 | 2005-09-01 | 2005-10-01 | 2005-11-01 | 2005-12-01 | 2006-01-01 | 2006-02-01 | 2006-03-01 | 2006-04-01 | 2006-05-01 | 2006-06-01 | 2006-07-01 | 2006-08-01 | 2006-09-01 | 2006-10-01
| 6.0376 | 7.6451 | 8.3718 | 9.7905 | 10.2683 | 6.1595 | 6.8887 | 7.5151 | 7.7734 | 7.5583 | 7.7097 | 11.8082 | 11.3112 | 12.7346 | 10.8404 | 7.7651
Construction Equipment | 3.91 | 3.256 | 2.908 | 3.016 | 4.172 | 3.542 | 3.692 | 3.368 | 4.196 | 3.748 | 4.288 | 6.132 | 5.468 | 6.19 | 6.358 | 4.87
Mitigation Reduction (%) | 62.9% | 62.9% | 62.9% | 62.9% | 62.9% | 62.9% | 62.9% | 62.9% | 62.9% | 62.9% | 62.9% | 62.9% | 62.9% | 62.9% | 62.9% | 62.9%
Mitigation Reduction (lb/day) | -2.4594 | -2.048 | -1.8291 | -1.8971 | -2.6242 | -2.2279 | -2.3223 | -2.1185 | -2.6393 | -2.3575 | -2.6972 | -3.857 | -3.4394 | -3.8935 | -3.9992 | -3.0632
Remaining Emissions | 1.4506 | 1.208 | 1.0789 | 1.1189 | 1.5478 | 1.3141 | 1.3697 | 1.2495 | 1.5567 | 1.3905 | 1.5908 | 2.275 | 2.0286 | 2.2965 | 2.3588 | 1.8068
On-Site Motor Vehicles | 1.4764 | 2.6567 | 3.2635 | 2.8048 | 2.8048 | 2.8048 | 2.8048 | 3.2635 | 3.2635 | 3.2635 | 3.2635 | 4.5919 | 4.1331 | 4.7066 | 4.2144 | 2.8382
Mitigation Reduction (%) | bar: 2005-07-01 to 2006-10-01
Mitigation Reduction (lb/day) | 0 | 0 | 0 | 0 | 0 | 0 | 0 | 0 | 0 | 0 | 0 | 0 | 0 | 0 | 0 | 0
Remaining Emissions | 1.4764 | 2.6567 | 3.2635 | 2.8048 | 2.8048 | 2.8048 | 2.8048 | 3.2635 | 3.2635 | 3.2635 | 3.2635 | 4.5919 | 4.1331 | 4.7066 | 4.2144 | 2.8382
Fugitive PM10 | 2.0866 | 2.0866 | 2.0866 | 3.8751 | 3.8751 | 0 | 0 | 0 | 0 | 0 | 0 | 0.016395 | 0 | 0 | 0 | 0
Mitigation Reduction (%) | bar: 2005-07-01 to 2006-10-01
Mitigation Reduction (lb/day) | 0 | 0 | 0 | 0 | 0 | 0 | 0 | 0 | 0 | 0 | 0 | 0 | 0 | 0 | 0 | 0
Remaining Emissions | 2.0866 | 2.0866 | 2.0866 | 3.8751 | 3.8751 | 0 | 0 | 0 | 0 | 0 | 0 | 0.016395 | 0 | 0 | 0 | 0
Architectural Coating | bar: 2005-07-01 to 2006-10-01
Mitigation Reduction (%) | bar: 2005-07-01 to 2006-10-01
Mitigation Reduction (lb/day) | bar: 2005-07-01 to 2006-10-01
Remaining Emissions | bar: 2005-07-01 to 2006-10-01
Asphaltic Paving | bar: 2005-07-01 to 2006-10-01
Mitigation Reduction (%) | bar: 2005-07-01 to 2006-10-01
Mitigation Reduction (lb/day) | bar: 2005-07-01 to 2006-10-01
Remaining Emissions | bar: 2005-07-01 to 2006-10-01
Off-Site Motor Vehicles | 1.0239 | 1.6939 | 1.9428 | 1.9917 | 2.0406 | 2.0406 | 2.7142 | 3.002 | 2.9532 | 2.9043 | 2.8554 | 4.9249 | 5.1494 | 5.7316 | 4.2672 | 3.1202
Mitigation Reduction (%) | bar: 2005-07-01 to 2006-10-01
Mitigation Reduction (lb/day) | 0 | 0 | 0 | 0 | 0 | 0 | 0 | 0 | 0 | 0 | 0 | 0 | 0 | 0 | 0 | 0
Remaining Emissions | 1.0239 | 1.6939 | 1.9428 | 1.9917 | 2.0406 | 2.0406 | 2.7142 | 3.002 | 2.9532 | 2.9043 | 2.8554 | 4.9249 | 5.1494 | 5.7316 | 4.2672 | 3.1202
Total Emissions | 6.0376 | 7.6451 | 8.3718 | 9.7905 | 10.2683 | 6.1595 | 6.8887 | 7.5151 | 7.7734 | 7.5583 | 7.7097 | 11.8082 | 11.3112 | 12.7346 | 10.8404 | 7.7651
a Reduction is based on January 31, 2001, verification letter from Dean C. Simeroth, California Air Resources Board, to Thomas J. Sheahan, Lubrizol Corp.
Note: Totals may not match sum of individual values because of rounding.
Table 17-E (concluded)
Mitigated Daily Construction PM10 Emissions
Emission Source | 2005-07-01: Emissions (lb/day)
| 2006-04-01 | 2006-05-01 | 2006-06-01 | 2006-07-01 | 2006-08-01 | 2006-09-01 | 2006-10-01
Construction Equipment | 3.748 | 4.288 | 6.132 | 5.468 | 6.19 | 6.358 | 4.87
Mitigation Reduction (%) | 62.9% | 62.9% | 62.9% | 62.9% | 62.9% | 62.9% | 62.9%
Mitigation Reduction (lb/day) | -2.3575 | -2.6972 | -3.857 | -3.4394 | -3.8935 | -3.9992 | -3.0632
Remaining Emissions | 1.3905 | 1.5908 | 2.275 | 2.0286 | 2.2965 | 2.3588 | 1.8068
On-Site Motor Vehicles | 3.2635 | 3.2635 | 4.5919 | 4.1331 | 4.7066 | 4.2144 | 2.8382
Mitigation Reduction (%) | bar: 2006-04-01 to 2006-10-01
Mitigation Reduction (lb/day) | 0 | 0 | 0 | 0 | 0 | 0 | 0
Remaining Emissions | 3.2635 | 3.2635 | 4.5919 | 4.1331 | 4.7066 | 4.2144 | 2.8382
Fugitive PM10 | 0 | 0 | 0.016395 | 0 | 0 | 0 | 0
Mitigation Reduction (%) | bar: 2006-04-01 to 2006-10-01
Mitigation Reduction (lb/day) | 0 | 0 | 0 | 0 | 0 | 0 | 0
Remaining Emissions | 0 | 0 | 0.016395 | 0 | 0 | 0 | 0
Architectural Coating | bar: 2006-04-01 to 2006-10-01
Mitigation Reduction (%) | bar: 2006-04-01 to 2006-10-01
Mitigation Reduction (lb/day) | bar: 2006-04-01 to 2006-10-01
Remaining Emissions | bar: 2006-04-01 to 2006-10-01
Asphaltic Paving | bar: 2006-04-01 to 2006-10-01
Mitigation Reduction (%) | bar: 2006-04-01 to 2006-10-01
Mitigation Reduction (lb/day) | bar: 2006-04-01 to 2006-10-01
Remaining Emissions | bar: 2006-04-01 to 2006-10-01
Off-Site Motor Vehicles | 2.9043 | 2.8554 | 4.9249 | 5.1494 | 5.7316 | 4.2672 | 3.1202
Mitigation Reduction (%) | bar: 2006-04-01 to 2006-10-01
Mitigation Reduction (lb/day) | 0 | 0 | 0 | 0 | 0 | 0 | 0
Remaining Emissions | 2.9043 | 2.8554 | 4.9249 | 5.1494 | 5.7316 | 4.2672 | 3.1202
Total Emissions | 7.5583 | 7.7097 | 11.8082 | 11.3112 | 12.7346 | 10.8404 | 7.7651
Total Emissions | 7.5583 | 7.7097 | 11.8082 | 11.3112 | 12.7346 | 10.8404 | 7.7651
a Reduction is based on January 31, 2001, verification letter from Dean C. Simeroth, California Air Resources Board, to Thomas J. Sheahan, Lubrizol Corp.
Note: Totals may not match sum of individual values because of rounding.

## Table 18
10
Table 18
Operational Emissions Increases and Decreases
Source | CO (lb/day) | VOC (lb/day) | NOx (lb/day) | SOx (lb/day) | PM10 (lb/day)
Emission Increases
Direct Emissions
Tank 710 Fugitive VOC | 0 | 1.3767 | 0 | 0 | 0
No. 51 Vacuum Unit Fugitive VOC | 0 | 2.9732 | 0 | 0 | 0
No. 1 Crude Unit Relief Fugitive VOC | 0 | 2.1877 | 0 | 0 | 0
Butane Loading Rack Relief Fugitive VOC | 0 | 0.46849 | 0 | 0 | 0
Total Direct Emission Increases | 0 | 7.006 | 0 | 0 | 0
Indirect Emissions | 0 | 0 | 0 | 0 | 0
Emission Decreases
Direct Emissions
Tank 710 Fugitive VOC | 0 | -0.86712 | 0 | 0 | 0
No. 51 Vacuum Unit Fugitive VOC | 0 | -2.9449 | 0 | 0 | 0
No. 1 Crude Unit Relief Fugitive VOC | 0 | -0.33151 | 0 | 0 | 0
Butane Loading Rack Relief Fugitive VOC | 0 | -0.1 | 0 | 0 | 0
Total Direct Emission Decreases | 0 | -4.2436 | 0 | 0 | 0
Indirect Emission Decreases | 0 | 0 | 0 | 0 | 0
Net Emission Changes
Direct Emissions
Tank 710 Fugitive VOC | 0 | 0.50959 | 0 | 0 | 0
No. 51 Vacuum Unit Fugitive VOC | 0 | 0.028219 | 0 | 0 | 0
No. 1 Crude Unit Relief Fugitive VOC | 0 | 1.8562 | 0 | 0 | 0
Butane Loading Rack Relief Fugitive VOC | 0 | 0.36849 | 0 | 0 | 0
Total Direct Emissions | 0 | 2.7625 | 0 | 0 | 0
Indirect Emissions | 0 | 0 | 0 | 0 | 0

## Table 19
Tank 710
11
Table 19
Tank 710 Operational Fugitive VOC Emissions
Component Type |  | Service | Emission Factor (lb/yr/ component) | Number of Removed Components in VOC Service | Total Annual Emissions from Removed Components (lbs/yr) | Number of New Components in VOC Service | Total Annual Emissions from New Components (lbs/yr) | Net Change in Annual Emissions (lbs/yr)
Valves | Sealed Bellows | Gas/Vapor and Light Liquid | 0 | 1 | 0 | 51 | 0 | 0
| AQMD Approved I&M Program | Fuel & Natural Gas | 12 | 23 | -276 | 26 | 312 | 36
|  | Gas Vapor | 23 | 0 | 0 | 0 | 0 | 0
|  | Light Liquid(5) | 19 | 7 | 0 | 0 | 0 | 0
|  | Heavy Liquid | 3 | 0 | 0 | 0 | 0 | 0
Pumps | Sealless Type | Light Liquid | 0 | 0 | 0 | 0 | 0 | 0
| Double Mechanical Seals or Equivalent | Light Liquid | 104 | 0 | 0 | 0 | 0 | 0
| Single Mechanical Seal | Heavy Liquid | 80 | 0 | 0 | 0 | 0 | 0
Compressor |  | Gas/Vapor | 514 | 0 | 0 | 0 | 0 | 0
Flanges |  | All | 1.5 | 27 | -40.5 | 127 | 190.5 | 150
Pressure Relief Valves |  | All | 0 | 3 | 0 | 3 | 0 | 0
Process Drains |  | All | 80 | 0 | 0 | 0 | 0 | 0
|  |  |  | Total lbs/year: | -316.5 |  | 502.5 | 186
|  |  |  | Total lbs/day: | -0.86712 |  | 1.3767 | 0.50959
Notes: | (1) All new source units are subject to AQMD BACT with monthly inspection and maintenance (I&M) and < 500 ppm by OVA.
(2) Light liquid and gas/liquid streams: Liquid or gas/liquid stream with a vapor pressure greater than that of kerosene (>0.1 psia @ 100 deg. F or 689 Pa @ 38 deg.C), based on the most volatile class of liquid at >20% by volume.
(3) The non-bellows seal valves (BSV) include valves in instrumentation service, control valve, and drains that are exempt from BSV requirements.
(4) Contingency of 30% is used for the project number of components added.
Flange Count Basis:
a. Flow Orifices = 2 flanges
b. Flanged Valve = 2 flanges; 3 with spectacle blind
c. All valves < or = 1" are socket welded installations - no flanges
(5) Although removal of 7 valves in light liquid service would reduce emissions, BP conservatively assumes that no reduction from removal of these valves will occur.

## Table 20
No. 51 VDU
12
Table 20
No. 51 VDU Operational Fugitive VOC Emissions
Component Type |  | Service | Emission Factor (lb/yr/ component) | Number of Removed Components in VOC Service | Total Annual Emissions from Removed Components (lbs/yr) | Number of New Components in VOC Service | Total Annual Emissions from New Components (lbs/yr) | Net Change in Annual Emissions (lbs/yr)
Valves | Sealed Bellows | Gas/Vapor and Light Liquid | 0 | 12 | 0 | 17 | 0 | 0
| AQMD Approved I&M Program | Fuel & Natural Gas | 12 | 0 | 0 | 0 | 0 | 0
|  | Gas Vapor | 23 | 0 | 0 | 5 | 115 | 115
|  | Light Liquid | 19 | 0 | 0 | 5 | 95 | 95
|  | Heavy Liquid | 3 | 117 | -351 | 46 | 138 | -213
Pumps | Sealless Type | Light Liquid | 0 | 0 | 0 | 0 | 0 | 0
| Double Mechanical Seals or Equivalent | Light Liquid | 104 | 0 | 0 | 2 | 208 | 208
| Single Mechanical Seal | Heavy Liquid | 80.4 | 6 | -482.4 | 3 | 241.2 | -241.2
Compressor |  | Gas/Vapor | 514 | 0 | 0 | 0 | 0 | 0
Flanges |  | All | 1.5 | 161 | -241.5 | 192 | 288 | 46.5
Pressure Relief Valves |  | All | 0 | 0 | 0 | 0 | 0 | 0
Process Drains |  | All | 80 | 0 | 0 | 0 | 0 | 0
|  |  |  | Total lbs/year: | -1074.9 |  | 1085.2 | 10.3
|  |  |  | Total lbs/day: | -2.9449 |  | 2.9732 | 0.028219
Notes: | (1) All new source units are subject to AQMD BACT with monthly inspection and maintenance (I&M) and < 500 ppm by OVA.
(2) Light liquid and gas/liquid streams: Liquid or gas/liquid stream with a vapor pressure greater than that of kerosene (>0.1 psia @ 100 deg. F or 689 Pa @ 38 deg.C), based on the most volatile class of liquid at >20% by volume.
(3) The non-bellows seal valves (BSV) include valves in instrumentation service, control valve, and drains that are exempt from BSV requirements.
(4) Contingency of 30% is used for the project number of components added.
Flange Count Basis:
a. Flow Orifices = 2 flanges
b. Flanged Valve = 2 flanges; 3 with spectacle blind
c. All valves < or = 1" are socket welded installations - no flanges

## Table 21
No. 1 Crude Unit Relief Valves
13
Table 21
No. 1 Crude Unit Relief Valves Operational Fugitive VOC Emissions
Component Type |  | Service | Emission Factor (lb/yr/ component) | Number of Removed Components in VOC Service | Total Annual Emissions from Removed Components (lbs/yr) | Number of New Components in VOC Service | Total Annual Emissions from New Components (lbs/yr) | Net Change in Annual Emissions (lbs/yr)
Valves | Sealed Bellows | Gas/Vapor and Light Liquid | 0 | 2 | 0 | 150 | 0 | 0
| AQMD Approved I&M Program | Fuel & Natural Gas | 12 | 0 | 0 | 0 | 0 | 0
|  | Gas Vapor | 23 | 2 | -46 | 11 | 253 | 207
|  | Light Liquid | 19 | 0 | 0 | 0 | 0 | 0
|  | Heavy Liquid | 3 | 5 | -15 | 0 | 0 | -15
Pumps | Sealless Type | Light Liquid | 0 | 0 | 0 | 0 | 0 | 0
| Double Mechanical Seals or Equivalent | Light Liquid | 104 | 0 | 0 | 2 | 208 | 208
| Single Mechanical Seal | Heavy Liquid | 80 | 0 | 0 | 0 | 0 | 0
Compressor |  | Gas/Vapor | 514 | 0 | 0 | 0 | 0 | 0
Flanges |  | All | 1.5 | 40 | -60 | 225 | 337.5 | 277.5
Pressure Relief Valves |  | All | 0 | 31 | 0 | 33 | 0 | 0
Process Drains |  | All | 80 | 0 | 0 | 0 | 0 | 0
|  |  |  | Total lbs/year: | -121 |  | 798.5 | 677.5
|  |  |  | Total lbs/day: | -0.33151 |  | 2.1877 | 1.8562
Notes: | (1) All new source units are subject to AQMD BACT with monthly inspection and maintenance (I&M) and < 500 ppm by OVA.
(2) Light liquid and gas/liquid streams: Liquid or gas/liquid stream with a vapor pressure greater than that of kerosene (>0.1 psia @ 100 deg. F or 689 Pa @ 38 deg.C), based on the most volatile class of liquid at >20% by volume.
(3) The non-bellows seal valves (BSV) include valves in instrumentation service, control valve, and drains that are exempt from BSV requirements.
(4) Contingency of 30% is used for the project number of components added.
Flange Count Basis:
a. Flow Orifices = 2 flanges
b. Flanged Valve = 2 flanges; 3 with spectacle blind
c. All valves < or = 1" are socket welded installations - no flanges

## Table 22
Butane Tank Car Loading Rack Fugitive Relief Valves
11
Table 22
Butane Tank Car Loading Rack Fugitive Relief Valves Operational Fugitive VOC Emissions
Component Type |  | Service | Emission Factor (lb/yr/ component) | Number of Removed Components in VOC Service | Total Annual Emissions from Removed Components (lbs/yr) | Number of New Components in VOC Service | Total Annual Emissions from New Components (lbs/yr) | Net Change in Annual Emissions (lbs/yr)
Valves | Sealed Bellows | Gas/Vapor and Light Liquid | 0 | 0 | 0 | 6 | 0 | 0
| AQMD Approved I&M Program | Fuel & Natural Gas | 12 | 0 | 0 | 0 | 0 | 0
|  | Gas Vapor | 23 | 1 | -23 | 6 | 138 | 115
|  | Light Liquid(5) | 19 | 0 | 0 | 0 | 0 | 0
|  | Heavy Liquid | 3 | 0 | 0 | 0 | 0 | 0
Pumps | Sealless Type | Light Liquid | 0 | 0 | 0 | 0 | 0 | 0
| Double Mechanical Seals or Equivalent | Light Liquid | 104 | 0 | 0 | 0 | 0 | 0
| Single Mechanical Seal | Heavy Liquid | 80 | 0 | 0 | 0 | 0 | 0
Compressor |  | Gas/Vapor | 514 | 0 | 0 | 0 | 0 | 0
Flanges |  | All | 1.5 | 9 | -13.5 | 22 | 33 | 19.5
Pressure Relief Valves |  | All | 0 | 3 | 0 | 3 | 0 | 0
Process Drains |  | All | 80 | 0 | 0 | 0 | 0 | 0
|  |  |  | Total lbs/year: | -36.5 |  | 171 | 134.5
|  |  |  | Total lbs/day: | -0.1 |  | 0.46849 | 0.36849
Notes: | (1) All new source units are subject to AQMD BACT with monthly inspection and maintenance (I&M) and < 500 ppm by OVA.
(2) Light liquid and gas/liquid streams: Liquid or gas/liquid stream with a vapor pressure greater than that of kerosene (>0.1 psia @ 100 deg. F or 689 Pa @ 38 deg.C), based on the most volatile class of liquid at >20% by volume.
(3) The non-bellows seal valves (BSV) include valves in instrumentation service, control valve, and drains that are exempt from BSV requirements.
(4) Contingency of 30% is used for the project number of components added.
Flange Count Basis:
a. Flow Orifices = 2 flanges
b. Flanged Valve = 2 flanges; 3 with spectacle blind
c. All valves < or = 1" are socket welded installations - no flanges
(5) Although removal of 7 valves in light liquid service would reduce emissions, BP conservatively assumes that no reduction from removal of these valves will occur.

## Table 23
10
Table 23
Cumulative Operational Emissions Summary
Source | CO (lb/day) | VOC (lb/day) | NOx (lb/day) | SOx (lb/day) | PM10 (lb/day)
Direct Emissions
Currently Proposed Project | 0 | 2.7625 | 0 | 0 | 0
MTBE Unit Conversion to Iso-octene Unita | 0 | -3.9707 | 0 | 0 | 0
Total Direct Emissions | 0 | -1.2082 | 0 | 0 | 0
Indirect Emissions
Currently Proposed Project | 0 | 0 | 0 | 0 | 0
MTBE Unit Conversion to Iso-octene Unitb | 0 | 0 | 0 | 0 | 0
Total Indirect Emissions | 0 | 0 | 0 | 0 | 0
a From Appendix C.2 to March 2005 Addendum, Table 33
b Operation of the Iso-octene Unit will not cause indirect emissions

## Table 24
Tank 710
15
Table 24
Tank 710 Operational Fugitive Emissions from Components in Sour Water Service
Component Type |  | Service | Emission Factor (lb/yr/ component) | Number of Removed Components in Sour Water Service | Total Annual Emissions from Removed Components (lbs/yr) | Number of New Components in Sour Water Service | Total Annual Emissions from New Components (lbs/yr) | Net Change in Annual Emissions (lbs/yr)
Valves | Sealed Bellows | Gas/Vapor and Light Liquid | 0 | 0 | 0 | 0 | 0 | 0
| AQMD Approved I&M Program | Fuel & Natural Gas | 12 | 0 | 0 | 0 | 0 | 0
|  | Gas Vapor | 23 | 0 | 0 | 0 | 0 | 0
|  | Light Liquid | 19 | 15 | -285 | 34 | 646 | 361
|  | Heavy Liquid | 3 | 0 | 0 | 0 | 0 | 0
Pumps | Sealless Type | Light Liquid | 0 | 0 | 0 | 0 | 0 | 0
| Double Mechanical Seals or Equivalent | Light Liquid | 104 | 0 | 0 | 0 | 0 | 0
| Single Mechanical Seal | Heavy Liquid | 80 | 0 | 0 | 0 | 0 | 0
Compressor |  | Gas/Vapor | 514 | 0 | 0 | 0 | 0 | 0
Flanges |  | All | 1.5 | 19 | -28.5 | 41 | 61.5 | 33
Pressure Relief Valves |  | All | 0 | 0 | 0 | 0 | 0 | 0
Process Drains |  | All | 80 | 0 | 0 | 0 | 0 | 0
|  |  |  | Total lbs/year: | -313.5 |  | 707.5 | 394
|  |  |  | Total lbs/day: | -0.8589 |  | 1.9384 | 1.0795
Notes: | (1) Emissions consist primarily of water vapor with trace amounts of hydrogen sulfide and ammonia.
Notes: | (2) All new source units are subject to AQMD BACT with monthly inspection and maintenance (I&M) and < 500 ppm by OVA.
(3) Light liquid and gas/liquid streams: Liquid or gas/liquid stream with a vapor pressure greater than that of kerosene (>0.1 psia @ 100 deg. F or 689 Pa @ 38 deg.C), based on the most volatile class of liquid at >20% by volume.
(4) The non-bellows seal valves (BSV) include valves in instrumentation service, control valve, and drains that are exempt from BSV requirements.
(5) Contingency of 30% is used for the project number of components added.
Flange Count Basis:
a. Flow Orifices = 2 flanges
b. Flanged Valve = 2 flanges; 3 with spectacle blind
c. All valves < or = 1" are socket welded installations - no flanges

## Table 25
Tank 710
16
Table 25
Tank 710 Operational Fugitive Toxic Air Contaminant Emissions
Species | Weight Fraction | Emissions (lb/yr)
Total VOC | N/A | 186
Ammonia | 0.006 | 1.116
Hydrogen Sulfide | 0.0085 | 1.581
Total Sour Water | N/A | 394
Ammonia | 0.006 | 2.364
Hydrogen Sulfide | 0.0085 | 3.349

## Table 26
No. 51 VDU
17
Table 26
No. 51 VDU Operational Fugitive Toxic Air Contaminant Emissions
Species | Weight Fraction | Emissions (lb/yr)
Total VOC | N/A | 10.3
Hexane | 0.0944 | 0.97232

## Table 27
No. 1 Crude Unit Relief Valves
18
Table 27
No. 1 Crude Unit Relief Valves Operational Fugitive Toxic Air Contaminant Emissions
Species | Weight Fraction | Emissions (lb/yr)
Gas/Vapor Stream VOC | N/A | 484.5
Hydrogen Sulfide | 2.5e-05 | 0.012113
Benzene | 0.012 | 5.814
Toluene | 0.0276 | 13.3722
Liquid Stream VOC | N/A | 193
Hydrogen Sulfide | 0 | 0
Benzene | 0.0013 | 0.2509
Toluene | 0.0122 | 2.3546
Total
Hydrogen Sulfide |  | 0.012113
Benzene |  | 6.0649
Toluene |  | 15.7268

## Tables 28A&28B
No. 1 Crude Unit Relief Valves
19
Table 28-A
Tier 1 Health Risk Screening Analysis for Carcinogens and Non-Cancer Chronic TACs
Pollutant | Emissions (lb/yr) | Screening Levels (lb/yr)a |  |  | Screening Index
|  | 25 meters | 50 meters | 100 meters | 25 meters | 50 meters | 100 meters
Ammonia | 3.48 | 6610 | 17300 | 51700 | 0.00052648 | 0.00020116 | 6.7311e-05
Hydrogen Sulfide | 4.9421 | 331 | 867 | 2850 | 0.014931 | 0.0057002 | 0.0017341
Hexane | 0.97232 | 231000 | 607000 | 1810000 | 4.2092e-06 | 1.6018e-06 | 5.3719e-07
Benzene | 6.0649 | 1.14 | 2.99 | 8.91 | 5.3201 | 2.0284 | 0.68068
Toluene | 15.7268 | 9920 | 26000 | 77500 | 0.0015854 | 0.00060488 | 0.00020293
Total |  |  |  |  | 5.3371 | 2.0349 | 0.68269
Table 28-B
Tier 1 Health Risk Screening Analysis for Acute TACs
Pollutant | Emissions (lb/hr) | Screening Levels (lb/hr)a |  |  | Screening Index
|  | 25 meters | 50 meters | 100 meters | 25 meters | 50 meters | 100 meters
Ammonia | 0.00039726 | 1.6 | 3.2 | 8.57 | 0.00024829 | 0.00012414 | 4.6355e-05
Hydrogen Sulfide | 0.00056417 | 0.021 | 0.042 | 0.112 | 0.026865 | 0.013433 | 0.0050372
Benzene | 0.00069234 | 0.739 | 1.48 | 3.96 | 0.00093686 | 0.0004678 | 0.00017483
Toluene | 0.0017953 | 18.5 | 36.98 | 99.06 | 9.7043e-05 | 4.8548e-05 | 1.8123e-05
Total |  |  |  |  | 0.028147 | 0.014073 | 0.0052765
a From Appendix K (May 2003) to SCAQMD Risk Assessment Procedures for Rules 1401 and 212, Version 6.0