## CE Emission Factor Calcs
Construction Equipment
Equipment Type |  |  |  | Emission Factors lb/hp-hr(3) |  |  |  |  | Emission Factors lb/hr
| Hp(1) | Load(2) | CO | VOC | NOx | SOx | PM10 | CO | VOC | NOx | SOx | PM10
Air Compressor 130 CFM | 37 | 0.48 | 0.011 | 0.002 | 0.018 | 0.002 | 0.001 | 0.19536 | 0.03552 | 0.31968 | 0.03552 | 0.01776
Backhoe | 79 | 0.465 | 0.015 | 0.003 | 0.022 | 0.002 | 0.001 | 0.55102 | 0.1102 | 0.80817 | 0.07347 | 0.036735
Dozer(4) | -- | -- | -- | -- | -- | 0.35 | 0.165 | -- | -- | -- | 0.35 | 0.165
Plate Compactor (Gasoline) | 8 | 0.43 | 0.83 | 0.043 | 0.004 | 0.0005 | 0.00025 | 2.8552 | 0.14792 | 0.01376 | 0.00172 | 0.00086
Cranes | 152 | 0.43 | 0.009 | 0.003 | 0.023 | 0.002 | 0.0015 | 0.58824 | 0.19608 | 1.5033 | 0.13072 | 0.09804
Cranes (Heavy Duty) | 165 | 0.43 | 0.009 | 0.003 | 0.023 | 0.002 | 0.0015 | 0.63855 | 0.21285 | 1.6319 | 0.1419 | 0.10643
Front End Loader(4) | -- | -- | 0.572 | 0.23 | 1.9 | 0.182 | 0.17 | 0.572 | 0.23 | 1.9 | 0.182 | 0.17
Manlifts (Boom and Scissor) | 43 | 0.505 | 0.013 | 0.003 | 0.031 | 0.002 | 0.0015 | 0.2823 | 0.065145 | 0.67317 | 0.04343 | 0.032572
Motor Grader(4) | -- | -- | 0.151 | 0.039 | 0.713 | 0.086 | 0.061 | 0.151 | 0.039 | 0.713 | 0.086 | 0.061
Paver | 99 | 0.53 | 0.01 | 0.002 | 0.024 | 0.002 | 0.001 | 0.5247 | 0.10494 | 1.2593 | 0.10494 | 0.05247
Pile Driver(4 - misc) | 0 | 8 | 0.675 | 0.15 | 1.7 | 0.45 | 0.14 | 0.675 | 0.15 | 1.7 | 0.45 | 0.14
Trench Machine | 60 | 0.695 | 0.02 | 0.003 | 0.022 | 0.002 | 0.0015 | 0.834 | 0.1251 | 0.9174 | 0.0834 | 0.06255
Forklift 4000 lb.(4) | -- | -- | 0.52 | 0.17 | 1.54 | 0.143 | 0.093 | 0.52 | 0.17 | 1.54 | 0.143 | 0.093
Generators (Gasoline) | 12.9 | 0.68 | 1.479 | 0.054 | 0.002 | 0.0006 | 0.00025 | 12.9738 | 0.47369 | 0.017544 | 0.0052632 | 0.002193
Generators (Diesel) | 22 | 0.74 | 0.011 | 0.002 | 0.018 | 0.002 | 0.001 | 0.17908 | 0.03256 | 0.29304 | 0.03256 | 0.01628
Weld Machine (gasoline) | 35 | 0.45 | 0.011 | 0.002 | 0.018 | 0.002 | 0.001 | 0.17325 | 0.0315 | 0.2835 | 0.0315 | 0.01575
Drum Roller(4) | -- | -- | 0.3 | 0.065 | 0.87 | 0.067 | 0.05 | 0.3 | 0.065 | 0.87 | 0.067 | 0.05
Demolition Hammer(4-misc) | -- | -- | 0.675 | 0.15 | 1.7 | 0.143 | 0.14 | 0.675 | 0.15 | 1.7 | 0.143 | 0.14
Track Boring Mach.(4-misc) | -- | -- | 0.675 | 0.15 | 1.7 | 0.143 | 0.14 | 0.675 | 0.15 | 1.7 | 0.143 | 0.14
(1) Default Horsepower from SCAQMD CEQA Air Quality Handbook, Table A9-8-C.
(2) Default load factors from SCAQMD CEQA Air Quality Handbook, Table A9-8-D.
(3) Emission factors from SCAQMD CEQA Air Quality Handbook, Table A9-8-B, unless otherwise noted.
(4) Emissions factors from SCAQMD CEQA Air Quality Handbook, Table A9-8-A. Units are in lbs/hr.

## Construction Equipment Phase 1
Peak Daily Construction Emissions
Equipment Type |  | Hours |  | Emission Factors lb/hr |  |  |  |  | Daily Emissions (lbs/day)
| Number | Per Day | CO | VOC | NOx | SOx | PM10 | CO | VOC | NOx | SOx | PM10
Air Compressor 130 CFM | 0 | 8 | 0.19536 | 0.03552 | 0.31968 | 0.03552 | 0.01776 | 0 | 0 | 0 | 0 | 0
Backhoe | 1 | 8 | 0.55102 | 0.1102 | 0.80817 | 0.07347 | 0.036735 | 4.4082 | 0.88164 | 6.4654 | 0.58776 | 0.29388
Dozer | 0 | 8 | -- | -- | -- | 0.35 | 0.165 | 0 | 0 | 0 | 0 | 0
Plate Compactor (Gasoline) | 0 | 8 | 2.8552 | 0.14792 | 0.01376 | 0.00172 | 0.00086 | 0 | 0 | 0 | 0 | 0
Cranes | 0 | 8 | 0.58824 | 0.19608 | 1.5033 | 0.13072 | 0.09804 | 0 | 0 | 0 | 0 | 0
Cranes (Heavy Duty) | 0 | 8 | 0.63855 | 0.21285 | 1.6319 | 0.1419 | 0.10643 | 0 | 0 | 0 | 0 | 0
Front End Loader | 0 | 8 | 0.572 | 0.23 | 1.9 | 0.182 | 0.17 | 0 | 0 | 0 | 0 | 0
Manlifts (Boom and Scissor) | 0 | 8 | 0.2823 | 0.065145 | 0.67317 | 0.04343 | 0.032572 | 0 | 0 | 0 | 0 | 0
Motor Grader | 0 | 8 | 0.151 | 0.039 | 0.713 | 0.086 | 0.061 | 0 | 0 | 0 | 0 | 0
Paver | 0 | 8 | 0.5247 | 0.10494 | 1.2593 | 0.10494 | 0.05247 | 0 | 0 | 0 | 0 | 0
Pile Driver | 0 | 8 | 0.675 | 0.15 | 1.7 | 0.45 | 0.14 | 0 | 0 | 0 | 0 | 0
Trench Machine | 0 | 8 | 0.834 | 0.1251 | 0.9174 | 0.0834 | 0.06255 | 0 | 0 | 0 | 0 | 0
Forklift 4000 lb. | 0 | 8 | 0.52 | 0.17 | 1.54 | 0.143 | 0.093 | 0 | 0 | 0 | 0 | 0
Generators (Gasoline) | 0 | 8 | 12.9738 | 0.47369 | 0.017544 | 0.0052632 | 0.002193 | 0 | 0 | 0 | 0 | 0
Generators (Diesel) | 0 | 8 | 0.17908 | 0.03256 | 0.29304 | 0.03256 | 0.01628 | 0 | 0 | 0 | 0 | 0
Weld Machine | 0 | 4 | 0.17325 | 0.0315 | 0.2835 | 0.0315 | 0.01575 | 0 | 0 | 0 | 0 | 0
Drum Roller | 0 | 8 | 0.3 | 0.065 | 0.87 | 0.067 | 0.05 | 0 | 0 | 0 | 0 | 0
Demolition Hammer | 0 | 8 | 0.675 | 0.15 | 1.7 | 0.143 | 0.14 | 0 | 0 | 0 | 0 | 0
Track Boring Mach. | 0 | 8 | 0.675 | 0.15 | 1.7 | 0.143 | 0.14 | 0 | 0 | 0 | 0 | 0
Emission Totals | [7 empty] | 4.4082 | 0.88164 | 6.4654 | 0.58776 | 0.29388
* Emissions factors from SCAQMD CEQA Air Quality Handbook, Table A9-8-A.
* Emissions factors from SCAQMD CEQA Air Quality Handbook, Table A9-8-C. |  |  | Table 9-8-C, Pounds/hour calculated from load factor and hp rating.
* Trucks Emissions factors from SCAQMD CEQA Air Quality Handbook Table A9-8-A, Trucks:off highway diesel used for truck:pickup/stake bed.
* Emissions factors from SCAQMD CEQA Air Quality Handbook, Table A9-8-A, Emissions for equipment not specifically listed can be found under miscellaneous.

## Construction Equipment Phase 2
Peak Daily Construction Emissions
Equipment Type |  | Hours |  | Emission Factors lb/hr |  |  |  |  | Daily Emissions (lbs/day)
| Number | Per Day | CO | VOC | NOx | SOx | PM10 | CO | VOC | NOx | SOx | PM10
Air Compressor 130 CFM | 1 | 8 | 0.19536 | 0.03552 | 0.31968 | 0.03552 | 0.01776 | 1.5629 | 0.28416 | 2.5574 | 0.28416 | 0.14208
Backhoe | 0 | 8 | 0.55102 | 0.1102 | 0.80817 | 0.07347 | 0.036735 | 0 | 0 | 0 | 0 | 0
Dozer | 0 | 8 | -- | -- | -- | 0.35 | 0.165 | 0 | 0 | 0 | 0 | 0
Plate Compactor (Gasoline) | 0 | 8 | 2.8552 | 0.14792 | 0.01376 | 0.00172 | 0.00086 | 0 | 0 | 0 | 0 | 0
Cranes | 0 | 8 | 0.58824 | 0.19608 | 1.5033 | 0.13072 | 0.09804 | 0 | 0 | 0 | 0 | 0
Cranes (Heavy Duty) | 1 | 8 | 0.63855 | 0.21285 | 1.6319 | 0.1419 | 0.10643 | 5.1084 | 1.7028 | 13.0548 | 1.1352 | 0.8514
Front End Loader | 0 | 8 | 0.572 | 0.23 | 1.9 | 0.182 | 0.17 | 0 | 0 | 0 | 0 | 0
Manlifts (Boom and Scissor) | 0 | 8 | 0.2823 | 0.065145 | 0.67317 | 0.04343 | 0.032572 | 0 | 0 | 0 | 0 | 0
Motor Grader | 0 | 8 | 0.151 | 0.039 | 0.713 | 0.086 | 0.061 | 0 | 0 | 0 | 0 | 0
Paver | 0 | 8 | 0.5247 | 0.10494 | 1.2593 | 0.10494 | 0.05247 | 0 | 0 | 0 | 0 | 0
Pile Driver | 0 | 8 | 0.675 | 0.15 | 1.7 | 0.45 | 0.14 | 0 | 0 | 0 | 0 | 0
Trench Machine | 0 | 8 | 0.834 | 0.1251 | 0.9174 | 0.0834 | 0.06255 | 0 | 0 | 0 | 0 | 0
Forklift 4000 lb. | 0 | 8 | 0.52 | 0.17 | 1.54 | 0.143 | 0.093 | 0 | 0 | 0 | 0 | 0
Generators (Gasoline) | 0 | 8 | 12.9738 | 0.47369 | 0.017544 | 0.0052632 | 0.002193 | 0 | 0 | 0 | 0 | 0
Generators (Diesel) | 0 | 0 | 0.17908 | 0.03256 | 0.29304 | 0.03256 | 0.01628 | 0 | 0 | 0 | 0 | 0
Weld Machine | 1 | 8 | 0.17325 | 0.0315 | 0.2835 | 0.0315 | 0.01575 | 1.386 | 0.252 | 2.268 | 0.252 | 0.126
Drum Roller | 0 | 8 | 0.3 | 0.065 | 0.87 | 0.067 | 0.05 | 0 | 0 | 0 | 0 | 0
Demolition Hammer | 0 | 8 | 0.675 | 0.15 | 1.7 | 0.143 | 0.14 | 0 | 0 | 0 | 0 | 0
Track Boring Mach. | 0 | 8 | 0.675 | 0.15 | 1.7 | 0.143 | 0.14 | 0 | 0 | 0 | 0 | 0
Emission Totals | [7 empty] | 8.0573 | 2.239 | 17.8802 | 1.6714 | 1.1195
* Emissions factors from SCAQMD CEQA Air Quality Handbook, Table A9-8-A.
* Emissions factors from SCAQMD CEQA Air Quality Handbook, Table A9-8-C. |  |  | Table 9-8-C, Pounds/hour calculated from load factor and hp rating.
* Trucks Emissions factors from SCAQMD CEQA Air Quality Handbook Table A9-8-A, Trucks:off highway diesel used for truck:pickup/stake bed.
* Emissions factors from SCAQMD CEQA Air Quality Handbook, Table A9-8-A, Emissions for equipment not specifically listed can be found under miscellaneous.

## Construction Equipment Phase 3
Peak Daily Construction Emissions
Equipment Type |  | Hours |  | Emission Factors lb/hr |  |  |  |  | Daily Emissions (lbs/day)
| Number | Per Day | CO | VOC | NOx | SOx | PM10 | CO | VOC | NOx | SOx | PM10
Air Compressor 130 CFM | 1 | 8 | 0.19536 | 0.03552 | 0.31968 | 0.03552 | 0.01776 | 1.5629 | 0.28416 | 2.5574 | 0.28416 | 0.14208
Backhoe | 0 | 8 | 0.55102 | 0.1102 | 0.80817 | 0.07347 | 0.036735 | 0 | 0 | 0 | 0 | 0
Dozer | 0 | 8 | -- | -- | -- | 0.35 | 0.165 | 0 | 0 | 0 | 0 | 0
Plate Compactor (Gasoline) | 0 | 8 | 2.8552 | 0.14792 | 0.01376 | 0.00172 | 0.00086 | 0 | 0 | 0 | 0 | 0
Cranes | 1 | 8 | 0.58824 | 0.19608 | 1.5033 | 0.13072 | 0.09804 | 4.7059 | 1.5686 | 12.0262 | 1.0458 | 0.78432
Cranes (Heavy Duty) | 0 | 8 | 0.63855 | 0.21285 | 1.6319 | 0.1419 | 0.10643 | 0 | 0 | 0 | 0 | 0
Front End Loader | 0 | 8 | 0.572 | 0.23 | 1.9 | 0.182 | 0.17 | 0 | 0 | 0 | 0 | 0
Manlifts (Boom and Scissor) | 0 | 8 | 0.2823 | 0.065145 | 0.67317 | 0.04343 | 0.032572 | 0 | 0 | 0 | 0 | 0
Motor Grader | 0 | 8 | 0.151 | 0.039 | 0.713 | 0.086 | 0.061 | 0 | 0 | 0 | 0 | 0
Paver | 0 | 8 | 0.5247 | 0.10494 | 1.2593 | 0.10494 | 0.05247 | 0 | 0 | 0 | 0 | 0
Pile Driver | 0 | 8 | 0.675 | 0.15 | 1.7 | 0.45 | 0.14 | 0 | 0 | 0 | 0 | 0
Trench Machine | 0 | 8 | 0.834 | 0.1251 | 0.9174 | 0.0834 | 0.06255 | 0 | 0 | 0 | 0 | 0
Forklift 4000 lb. | 0 | 8 | 0.52 | 0.17 | 1.54 | 0.143 | 0.093 | 0 | 0 | 0 | 0 | 0
Generators (Gasoline) | 0 | 8 | 12.9738 | 0.47369 | 0.017544 | 0.0052632 | 0.002193 | 0 | 0 | 0 | 0 | 0
Generators (Diesel) | 0 | 0 | 0.17908 | 0.03256 | 0.29304 | 0.03256 | 0.01628 | 0 | 0 | 0 | 0 | 0
Weld Machine | 0 | 8 | 0.17325 | 0.0315 | 0.2835 | 0.0315 | 0.01575 | 0 | 0 | 0 | 0 | 0
Drum Roller | 0 | 8 | 0.3 | 0.065 | 0.87 | 0.067 | 0.05 | 0 | 0 | 0 | 0 | 0
Demolition Hammer | 0 | 8 | 0.675 | 0.15 | 1.7 | 0.143 | 0.14 | 0 | 0 | 0 | 0 | 0
Track Boring Mach. | 0 | 8 | 0.675 | 0.15 | 1.7 | 0.143 | 0.14 | 0 | 0 | 0 | 0 | 0
Emission Totals | [7 empty] | 6.2688 | 1.8528 | 14.5837 | 1.3299 | 0.9264
* Emissions factors from SCAQMD CEQA Air Quality Handbook, Table A9-8-A.
* Emissions factors from SCAQMD CEQA Air Quality Handbook, Table A9-8-C. |  |  | Table 9-8-C, Pounds/hour calculated from load factor and hp rating.
* Trucks Emissions factors from SCAQMD CEQA Air Quality Handbook Table A9-8-A, Trucks:off highway diesel used for truck:pickup/stake bed.
* Emissions factors from SCAQMD CEQA Air Quality Handbook, Table A9-8-A, Emissions for equipment not specifically listed can be found under miscellaneous.

## Construction Equipment Phase 4
Peak Daily Construction Emissions
Equipment Type |  | Hours |  | Emission Factors lb/hr |  |  |  |  | Daily Emissions (lbs/day)
| Number | Per Day | CO | VOC | NOx | SOx | PM10 | CO | VOC | NOx | SOx | PM10
Air Compressor 130 CFM | 0 | 8 | 0.19536 | 0.03552 | 0.31968 | 0.03552 | 0.01776 | 0 | 0 | 0 | 0 | 0
Backhoe | 0 | 8 | 0.55102 | 0.1102 | 0.80817 | 0.07347 | 0.036735 | 0 | 0 | 0 | 0 | 0
Dozer | 0 | 8 | -- | -- | -- | 0.35 | 0.165 | 0 | 0 | 0 | 0 | 0
Plate Compactor (Gasoline) | 0 | 8 | 2.8552 | 0.14792 | 0.01376 | 0.00172 | 0.00086 | 0 | 0 | 0 | 0 | 0
Cranes | 1 | 8 | 0.58824 | 0.19608 | 1.5033 | 0.13072 | 0.09804 | 4.7059 | 1.5686 | 12.0262 | 1.0458 | 0.78432
Cranes (Heavy Duty) | 0 | 8 | 0.63855 | 0.21285 | 1.6319 | 0.1419 | 0.10643 | 0 | 0 | 0 | 0 | 0
Front End Loader | 0 | 8 | 0.572 | 0.23 | 1.9 | 0.182 | 0.17 | 0 | 0 | 0 | 0 | 0
Manlifts (Boom and Scissor) | 0 | 8 | 0.2823 | 0.065145 | 0.67317 | 0.04343 | 0.032572 | 0 | 0 | 0 | 0 | 0
Motor Grader | 0 | 8 | 0.151 | 0.039 | 0.713 | 0.086 | 0.061 | 0 | 0 | 0 | 0 | 0
Paver | 0 | 8 | 0.5247 | 0.10494 | 1.2593 | 0.10494 | 0.05247 | 0 | 0 | 0 | 0 | 0
Pile Driver | 0 | 8 | 0.675 | 0.15 | 1.7 | 0.45 | 0.14 | 0 | 0 | 0 | 0 | 0
Trench Machine | 0 | 8 | 0.834 | 0.1251 | 0.9174 | 0.0834 | 0.06255 | 0 | 0 | 0 | 0 | 0
Forklift 4000 lb. | 0 | 8 | 0.52 | 0.17 | 1.54 | 0.143 | 0.093 | 0 | 0 | 0 | 0 | 0
Generators (Gasoline) | 0 | 8 | 12.9738 | 0.47369 | 0.017544 | 0.0052632 | 0.002193 | 0 | 0 | 0 | 0 | 0
Generators (Diesel) | 0 | 0 | 0.17908 | 0.03256 | 0.29304 | 0.03256 | 0.01628 | 0 | 0 | 0 | 0 | 0
Weld Machine | 4 | 8 | 0.17325 | 0.0315 | 0.2835 | 0.0315 | 0.01575 | 5.544 | 1.008 | 9.072 | 1.008 | 0.504
Drum Roller | 0 | 8 | 0.3 | 0.065 | 0.87 | 0.067 | 0.05 | 0 | 0 | 0 | 0 | 0
Demolition Hammer | 0 | 8 | 0.675 | 0.15 | 1.7 | 0.143 | 0.14 | 0 | 0 | 0 | 0 | 0
Track Boring Mach. | 0 | 8 | 0.675 | 0.15 | 1.7 | 0.143 | 0.14 | 0 | 0 | 0 | 0 | 0
Emission Totals | [7 empty] | 10.2499 | 2.5766 | 21.0982 | 2.0538 | 1.2883
* Emissions factors from SCAQMD CEQA Air Quality Handbook, Table A9-8-A.
* Emissions factors from SCAQMD CEQA Air Quality Handbook, Table A9-8-C. |  |  | Table 9-8-C, Pounds/hour calculated from load factor and hp rating.
* Trucks Emissions factors from SCAQMD CEQA Air Quality Handbook Table A9-8-A, Trucks:off highway diesel used for truck:pickup/stake bed.
* Emissions factors from SCAQMD CEQA Air Quality Handbook, Table A9-8-A, Emissions for equipment not specifically listed can be found under miscellaneous.

## Construction Equipment Phase 5
Peak Daily Construction Emissions
Equipment Type |  | Hours |  | Emission Factors lb/hr |  |  |  |  | Daily Emissions (lbs/day)
| Number | Per Day | CO | VOC | NOx | SOx | PM10 | CO | VOC | NOx | SOx | PM10
Air Compressor 130 CFM | 0 | 8 | 0.19536 | 0.03552 | 0.31968 | 0.03552 | 0.01776 | 0 | 0 | 0 | 0 | 0
Backhoe | 0 | 8 | 0.55102 | 0.1102 | 0.80817 | 0.07347 | 0.036735 | 0 | 0 | 0 | 0 | 0
Dozer | 0 | 8 | -- | -- | -- | 0.35 | 0.165 | 0 | 0 | 0 | 0 | 0
Plate Compactor (Gasoline) | 0 | 8 | 2.8552 | 0.14792 | 0.01376 | 0.00172 | 0.00086 | 0 | 0 | 0 | 0 | 0
Cranes | 0 | 8 | 0.58824 | 0.19608 | 1.5033 | 0.13072 | 0.09804 | 0 | 0 | 0 | 0 | 0
Cranes (Heavy Duty) | 0 | 8 | 0.63855 | 0.21285 | 1.6319 | 0.1419 | 0.10643 | 0 | 0 | 0 | 0 | 0
Front End Loader | 0 | 8 | 0.572 | 0.23 | 1.9 | 0.182 | 0.17 | 0 | 0 | 0 | 0 | 0
Manlifts (Boom and Scissor) | 1 | 8 | 0.2823 | 0.065145 | 0.67317 | 0.04343 | 0.032572 | 2.2584 | 0.52116 | 5.3853 | 0.34744 | 0.26058
Motor Grader | 0 | 8 | 0.151 | 0.039 | 0.713 | 0.086 | 0.061 | 0 | 0 | 0 | 0 | 0
Paver | 0 | 8 | 0.5247 | 0.10494 | 1.2593 | 0.10494 | 0.05247 | 0 | 0 | 0 | 0 | 0
Pile Driver | 0 | 8 | 0.675 | 0.15 | 1.7 | 0.45 | 0.14 | 0 | 0 | 0 | 0 | 0
Trench Machine | 0 | 8 | 0.834 | 0.1251 | 0.9174 | 0.0834 | 0.06255 | 0 | 0 | 0 | 0 | 0
Forklift 4000 lb. | 0 | 8 | 0.52 | 0.17 | 1.54 | 0.143 | 0.093 | 0 | 0 | 0 | 0 | 0
Generators (Gasoline) | 0 | 8 | 12.9738 | 0.47369 | 0.017544 | 0.0052632 | 0.002193 | 0 | 0 | 0 | 0 | 0
Generators (Diesel) | 0 | 0 | 0.17908 | 0.03256 | 0.29304 | 0.03256 | 0.01628 | 0 | 0 | 0 | 0 | 0
Weld Machine | 0 | 8 | 0.17325 | 0.0315 | 0.2835 | 0.0315 | 0.01575 | 0 | 0 | 0 | 0 | 0
Drum Roller | 0 | 8 | 0.3 | 0.065 | 0.87 | 0.067 | 0.05 | 0 | 0 | 0 | 0 | 0
Demolition Hammer | 0 | 8 | 0.675 | 0.15 | 1.7 | 0.143 | 0.14 | 0 | 0 | 0 | 0 | 0
Track Boring Mach. | 0 | 8 | 0.675 | 0.15 | 1.7 | 0.143 | 0.14 | 0 | 0 | 0 | 0 | 0
Emission Totals | [7 empty] | 2.2584 | 0.52116 | 5.3853 | 0.34744 | 0.26058
* Emissions factors from SCAQMD CEQA Air Quality Handbook, Table A9-8-A.
* Emissions factors from SCAQMD CEQA Air Quality Handbook, Table A9-8-C. |  |  | Table 9-8-C, Pounds/hour calculated from load factor and hp rating.
* Trucks Emissions factors from SCAQMD CEQA Air Quality Handbook Table A9-8-A, Trucks:off highway diesel used for truck:pickup/stake bed.
* Emissions factors from SCAQMD CEQA Air Quality Handbook, Table A9-8-A, Emissions for equipment not specifically listed can be found under miscellaneous.

## Construction Equipment Phase 6
Peak Daily Construction Emissions
Equipment Type |  | Hours |  | Emission Factors lb/hr |  |  |  |  | Daily Emissions (lbs/day)
| Number | Per Day | CO | VOC | NOx | SOx | PM10 | CO | VOC | NOx | SOx | PM10
Air Compressor 130 CFM | 0 | 8 | 0.19536 | 0.03552 | 0.31968 | 0.03552 | 0.01776 | 0 | 0 | 0 | 0 | 0
Backhoe | 0 | 8 | 0.55102 | 0.1102 | 0.80817 | 0.07347 | 0.036735 | 0 | 0 | 0 | 0 | 0
Dozer | 0 | 8 | -- | -- | -- | 0.35 | 0.165 | 0 | 0 | 0 | 0 | 0
Plate Compactor (Gasoline) | 0 | 8 | 2.8552 | 0.14792 | 0.01376 | 0.00172 | 0.00086 | 0 | 0 | 0 | 0 | 0
Cranes | 0 | 8 | 0.58824 | 0.19608 | 1.5033 | 0.13072 | 0.09804 | 0 | 0 | 0 | 0 | 0
Cranes (Heavy Duty) | 0 | 8 | 0.63855 | 0.21285 | 1.6319 | 0.1419 | 0.10643 | 0 | 0 | 0 | 0 | 0
Front End Loader | 0 | 8 | 0.572 | 0.23 | 1.9 | 0.182 | 0.17 | 0 | 0 | 0 | 0 | 0
Manlifts (Boom and Scissor) | 0 | 8 | 0.2823 | 0.065145 | 0.67317 | 0.04343 | 0.032572 | 0 | 0 | 0 | 0 | 0
Motor Grader | 0 | 8 | 0.151 | 0.039 | 0.713 | 0.086 | 0.061 | 0 | 0 | 0 | 0 | 0
Paver | 0 | 8 | 0.5247 | 0.10494 | 1.2593 | 0.10494 | 0.05247 | 0 | 0 | 0 | 0 | 0
Pile Driver | 0 | 8 | 0.675 | 0.15 | 1.7 | 0.45 | 0.14 | 0 | 0 | 0 | 0 | 0
Trench Machine | 0 | 8 | 0.834 | 0.1251 | 0.9174 | 0.0834 | 0.06255 | 0 | 0 | 0 | 0 | 0
Forklift 4000 lb. | 0 | 8 | 0.52 | 0.17 | 1.54 | 0.143 | 0.093 | 0 | 0 | 0 | 0 | 0
Generators (Gasoline) | 0 | 8 | 12.9738 | 0.47369 | 0.017544 | 0.0052632 | 0.002193 | 0 | 0 | 0 | 0 | 0
Generators (Diesel) | 0 | 0 | 0.17908 | 0.03256 | 0.29304 | 0.03256 | 0.01628 | 0 | 0 | 0 | 0 | 0
Weld Machine | 0 | 8 | 0.17325 | 0.0315 | 0.2835 | 0.0315 | 0.01575 | 0 | 0 | 0 | 0 | 0
Drum Roller | 0 | 8 | 0.3 | 0.065 | 0.87 | 0.067 | 0.05 | 0 | 0 | 0 | 0 | 0
Demolition Hammer | 0 | 8 | 0.675 | 0.15 | 1.7 | 0.143 | 0.14 | 0 | 0 | 0 | 0 | 0
Track Boring Mach. | 0 | 8 | 0.675 | 0.15 | 1.7 | 0.143 | 0.14 | 0 | 0 | 0 | 0 | 0
Emission Totals | [7 empty] | 0 | 0 | 0 | 0 | 0
* Emissions factors from SCAQMD CEQA Air Quality Handbook, Table A9-8-A.
* Emissions factors from SCAQMD CEQA Air Quality Handbook, Table A9-8-C. |  |  | Table 9-8-C, Pounds/hour calculated from load factor and hp rating.
* Trucks Emissions factors from SCAQMD CEQA Air Quality Handbook Table A9-8-A, Trucks:off highway diesel used for truck:pickup/stake bed.
* Emissions factors from SCAQMD CEQA Air Quality Handbook, Table A9-8-A, Emissions for equipment not specifically listed can be found under miscellaneous.

## Const. Trip Emissions Phase 1
On Road Mobile Emission Factors from California ARB EMFAC2002 Scenario Year 2005 (Model Years 1965 to 2005)
Vehicle Type | CO Emissions Factor (lb/mile) |  | VOC Emission Factor (lb/mile) |  | NOx Emissions Factor (lb/mile) |  | SOx Emissions Factor (lb/mile) |  | PM10 Emissions Factor (lb/mile)
Construction Workers Commuting | 0.015165 |  | 0.001626 |  | 0.001634 |  | 1e-05 |  | 7.9e-05
Light Duty Trucks | 0.015165 |  | 0.001626 |  | 0.001634 |  | 1e-05 |  | 7.9e-05
Heavy Diesel Trucks | 0.020984 |  | 0.002955 |  | 0.028142 |  | 0.000246 |  | 0.0005
| Parameters |  |  | Peak Day Emissions, lbs/day
Source | Number of Vehicles | Total Number of Trips | Distance Traveled per Trip | CO Emissions | VOC Emissions | NOx Emissions | SOx Emissions | PM10 Emissions
Construction Workers Commuting | 20 | 40 | 16.2 | 9.8269 | 1.0536 | 1.0588 | 0.00648 | 0.051192
Light Duty Trucks | 1 | 2 | 16.2 | 0.49135 | 0.052682 | 0.052942 | 0.000324 | 0.0025596
Daily Delivery Trucks | 2 | 4 | 50 | 4.1968 | 0.591 | 5.6284 | 0.0492 | 0.1
Dump, Flatbed and Refueling Trucks | 1 | 2 | 50 | 2.0984 | 0.2955 | 2.8142 | 0.0246 | 0.05
Water Truck | 1 | 1 | 1 | 0.020984 | 0.002955 | 0.028142 | 0.000246 | 0.0005
Source | Parameters |  | CO |  | VOC |  | NOx |  | SOx | PM10
Total Emissions for Construction Workers | 20 | 40 | 9.8269 |  | 1.0536 |  | 1.0588 |  | 0.00648 | 0.051192
Total Emissions for Light Duty Trucks | 1 | 10 | 0.49135 |  | 0.052682 |  | 0.052942 |  | 0.000324 | 0.0025596
Total Emissions for Heavy Diesel Trucks | 4 | 7 | 6.3162 |  | 0.88945 |  | 8.4707 |  | 0.074046 | 0.1505
Totals |  |  | 16.6345 |  | 1.9958 |  | 9.5825 |  | 0.08085 | 0.20425

## Const. Trip Emissions Phase 2
On Road Mobile Emission Factors from California ARB EMFAC2002 Scenario Year 2005 (Model Years 1965 to 2005)
Vehicle Type | CO Emissions Factor (lb/mile) |  | VOC Emission Factor (lb/mile) |  | NOx Emissions Factor (lb/mile) |  | SOx Emissions Factor (lb/mile) |  | PM10 Emissions Factor (lb/mile)
Construction Workers Commuting | 0.015165 |  | 0.001626 |  | 0.001634 |  | 1e-05 |  | 7.9e-05
Light Duty Trucks | 0.015165 |  | 0.001626 |  | 0.001634 |  | 1e-05 |  | 7.9e-05
Heavy Diesel Trucks | 0.020984 |  | 0.002955 |  | 0.028142 |  | 0.000246 |  | 0.0005
| Parameters |  |  | Peak Day Emissions, lbs/day
Source | Number of Vehicles | Total Number of Trips | Distance Traveled per Trip | CO Emissions | VOC Emissions | NOx Emissions | SOx Emissions | PM10 Emissions
Construction Workers Commuting | 20 | 40 | 16.2 | 9.8269 | 1.0536 | 1.0588 | 0.00648 | 0.051192
Light Duty Trucks | 1 | 2 | 16.2 | 0.49135 | 0.052682 | 0.052942 | 0.000324 | 0.0025596
Daily Delivery Trucks | 2 | 4 | 50 | 4.1968 | 0.591 | 5.6284 | 0.0492 | 0.1
Dump, Flatbed and Refueling Trucks | 0 | 0 | 50 | 0 | 0 | 0 | 0 | 0
Water Truck | 1 | 1 | 1 | 0.020984 | 0.002955 | 0.028142 | 0.000246 | 0.0005
Source | Parameters |  | CO |  | VOC |  | NOx |  | SOx | PM10
Total Emissions for Construction Workers | 20 | 40 | 9.8269 |  | 1.0536 |  | 1.0588 |  | 0.00648 | 0.051192
Total Emissions for Light Duty Trucks | 1 | 10 | 0.49135 |  | 0.052682 |  | 0.052942 |  | 0.000324 | 0.0025596
Total Emissions for Heavy Diesel Trucks | 3 | 5 | 4.2178 |  | 0.59396 |  | 5.6565 |  | 0.049446 | 0.1005
Totals |  |  | 14.536 |  | 1.7003 |  | 6.7683 |  | 0.05625 | 0.15425

## Const. Trip Emissions Phase 3
On Road Mobile Emission Factors from California ARB EMFAC2002 Scenario Year 2005 (Model Years 1965 to 2005)
Vehicle Type | CO Emissions Factor (lb/mile) |  | VOC Emission Factor (lb/mile) |  | NOx Emissions Factor (lb/mile) |  | SOx Emissions Factor (lb/mile) |  | PM10 Emissions Factor (lb/mile)
Construction Workers Commuting | 0.015165 |  | 0.001626 |  | 0.001634 |  | 1e-05 |  | 7.9e-05
Light Duty Trucks | 0.015165 |  | 0.001626 |  | 0.001634 |  | 1e-05 |  | 7.9e-05
Heavy Diesel Trucks | 0.020984 |  | 0.002955 |  | 0.028142 |  | 0.000246 |  | 0.0005
| Parameters |  |  | Peak Day Emissions, lbs/day
Source | Number of Vehicles | Total Number of Trips | Distance Traveled per Trip | CO Emissions | VOC Emissions | NOx Emissions | SOx Emissions | PM10 Emissions
Construction Workers Commuting | 8 | 16 | 16.2 | 3.9308 | 0.42146 | 0.42353 | 0.002592 | 0.020477
Light Duty Trucks | 1 | 2 | 16.2 | 0.49135 | 0.052682 | 0.052942 | 0.000324 | 0.0025596
Daily Delivery Trucks | 2 | 4 | 50 | 4.1968 | 0.591 | 5.6284 | 0.0492 | 0.1
Dump, Flatbed and Refueling Trucks | 0 | 0 | 50 | 0 | 0 | 0 | 0 | 0
Water Truck | 1 | 1 | 1 | 0.020984 | 0.002955 | 0.028142 | 0.000246 | 0.0005
Source | Parameters |  | CO |  | VOC |  | NOx |  | SOx | PM10
Total Emissions for Construction Workers | 8 | 16 | 3.9308 |  | 0.42146 |  | 0.42353 |  | 0.002592 | 0.020477
Total Emissions for Light Duty Trucks | 1 | 10 | 0.49135 |  | 0.052682 |  | 0.052942 |  | 0.000324 | 0.0025596
Total Emissions for Heavy Diesel Trucks | 3 | 5 | 4.2178 |  | 0.59396 |  | 5.6565 |  | 0.049446 | 0.1005
Totals |  |  | 8.6399 |  | 1.0681 |  | 6.133 |  | 0.052362 | 0.12354

## Const. Trip Emissions Phase 4
On Road Mobile Emission Factors from California ARB EMFAC2002 Scenario Year 2005 (Model Years 1965 to 2005)
Vehicle Type | CO Emissions Factor (lb/mile) |  | VOC Emission Factor (lb/mile) |  | NOx Emissions Factor (lb/mile) |  | SOx Emissions Factor (lb/mile) |  | PM10 Emissions Factor (lb/mile)
Construction Workers Commuting | 0.015165 |  | 0.001626 |  | 0.001634 |  | 1e-05 |  | 7.9e-05
Light Duty Trucks | 0.015165 |  | 0.001626 |  | 0.001634 |  | 1e-05 |  | 7.9e-05
Heavy Diesel Trucks | 0.020984 |  | 0.002955 |  | 0.028142 |  | 0.000246 |  | 0.0005
| Parameters |  |  | Peak Day Emissions, lbs/day
Source | Number of Vehicles | Total Number of Trips | Distance Traveled per Trip | CO Emissions | VOC Emissions | NOx Emissions | SOx Emissions | PM10 Emissions
Construction Workers Commuting | 15 | 30 | 16.2 | 7.3702 | 0.79024 | 0.79412 | 0.00486 | 0.038394
Light Duty Trucks | 1 | 2 | 16.2 | 0.49135 | 0.052682 | 0.052942 | 0.000324 | 0.0025596
Daily Delivery Trucks | 2 | 4 | 50 | 4.1968 | 0.591 | 5.6284 | 0.0492 | 0.1
Dump, Flatbed and Refueling Trucks | 0 | 0 | 50 | 0 | 0 | 0 | 0 | 0
Water Truck | 1 | 1 | 1 | 0.020984 | 0.002955 | 0.028142 | 0.000246 | 0.0005
Source | Parameters |  | CO |  | VOC |  | NOx |  | SOx | PM10
Total Emissions for Construction Workers | 15 | 30 | 7.3702 |  | 0.79024 |  | 0.79412 |  | 0.00486 | 0.038394
Total Emissions for Light Duty Trucks | 1 | 10 | 0.49135 |  | 0.052682 |  | 0.052942 |  | 0.000324 | 0.0025596
Total Emissions for Heavy Diesel Trucks | 3 | 5 | 4.2178 |  | 0.59396 |  | 5.6565 |  | 0.049446 | 0.1005
Totals |  |  | 12.0793 |  | 1.4369 |  | 6.5036 |  | 0.05463 | 0.14145

## Const. Trip Emissions Phase 5
On Road Mobile Emission Factors from California ARB EMFAC2002 Scenario Year 2005 (Model Years 1965 to 2005)
Vehicle Type | CO Emissions Factor (lb/mile) |  | VOC Emission Factor (lb/mile) |  | NOx Emissions Factor (lb/mile) |  | SOx Emissions Factor (lb/mile) |  | PM10 Emissions Factor (lb/mile)
Construction Workers Commuting | 0.015165 |  | 0.001626 |  | 0.001634 |  | 1e-05 |  | 7.9e-05
Light Duty Trucks | 0.015165 |  | 0.001626 |  | 0.001634 |  | 1e-05 |  | 7.9e-05
Heavy Diesel Trucks | 0.020984 |  | 0.002955 |  | 0.028142 |  | 0.000246 |  | 0.0005
| Parameters |  |  | Peak Day Emissions, lbs/day
Source | Number of Vehicles | Total Number of Trips | Distance Traveled per Trip | CO Emissions | VOC Emissions | NOx Emissions | SOx Emissions | PM10 Emissions
Construction Workers Commuting | 8 | 16 | 16.2 | 3.9308 | 0.42146 | 0.42353 | 0.002592 | 0.020477
Light Duty Trucks | 0 | 0 | 16.2 | 0 | 0 | 0 | 0 | 0
Daily Delivery Trucks | 0 | 0 | 50 | 0 | 0 | 0 | 0 | 0
Dump, Flatbed and Refueling Trucks | 0 | 0 | 50 | 0 | 0 | 0 | 0 | 0
Water Truck | 0 | 0 | 1 | 0 | 0 | 0 | 0 | 0
Source | Parameters |  | CO |  | VOC |  | NOx |  | SOx | PM10
Total Emissions for Construction Workers | 8 | 16 | 3.9308 |  | 0.42146 |  | 0.42353 |  | 0.002592 | 0.020477
Total Emissions for Light Duty Trucks | 0 | 0 | 0 |  | 0 |  | 0 |  | 0 | 0
Total Emissions for Heavy Diesel Trucks | 0 | 0 | 0 |  | 0 |  | 0 |  | 0 | 0
Totals |  |  | 3.9308 |  | 0.42146 |  | 0.42353 |  | 0.002592 | 0.020477

## Const. Trip Emissions Phase 6
On Road Mobile Emission Factors from California ARB EMFAC2002 Scenario Year 2005 (Model Years 1965 to 2005)
Vehicle Type | CO Emissions Factor (lb/mile) |  | VOC Emission Factor (lb/mile) |  | NOx Emissions Factor (lb/mile) |  | SOx Emissions Factor (lb/mile) |  | PM10 Emissions Factor (lb/mile)
Construction Workers Commuting | 0.015165 |  | 0.001626 |  | 0.001634 |  | 1e-05 |  | 7.9e-05
Light Duty Trucks | 0.015165 |  | 0.001626 |  | 0.001634 |  | 1e-05 |  | 7.9e-05
Heavy Diesel Trucks | 0.020984 |  | 0.002955 |  | 0.028142 |  | 0.000246 |  | 0.0005
| Parameters |  |  | Peak Day Emissions, lbs/day
Source | Number of Vehicles | Total Number of Trips | Distance Traveled per Trip | CO Emissions | VOC Emissions | NOx Emissions | SOx Emissions | PM10 Emissions
Construction Workers Commuting | 3 | 6 | 16.2 | 1.474 | 0.15805 | 0.15882 | 0.000972 | 0.0076788
Light Duty Trucks | 0 | 0 | 16.2 | 0 | 0 | 0 | 0 | 0
Daily Delivery Trucks | 0 | 0 | 50 | 0 | 0 | 0 | 0 | 0
Dump, Flatbed and Refueling Trucks | 0 | 0 | 50 | 0 | 0 | 0 | 0 | 0
Water Truck | 0 | 0 | 1 | 0 | 0 | 0 | 0 | 0
Source | Parameters |  | CO |  | VOC |  | NOx |  | SOx | PM10
Total Emissions for Construction Workers | 3 | 6 | 1.474 |  | 0.15805 |  | 0.15882 |  | 0.000972 | 0.0076788
Total Emissions for Light Duty Trucks | 0 | 0 | 0 |  | 0 |  | 0 |  | 0 | 0
Total Emissions for Heavy Diesel Trucks | 0 | 0 | 0 |  | 0 |  | 0 |  | 0 | 0
Totals |  |  | 1.474 |  | 0.15805 |  | 0.15882 |  | 0.000972 | 0.0076788

## Fugitive Construction EF
Fugitive Construction
Emission Estimates
[8 empty] | Controlled Emissions |  | Uncontrolled Emissions
|  | Average Pieces of Equipment Operating | Peak Pieces of Equipment Operating |  | Hours of Operation | PM10 Emission Factor (lb/hour) | Water Control Factor | Average PM10 Emissions (lbs/day) | Peak PM10 Emissions (lbs/day) | Average PM10 Emissions (lbs/day) | Peak PM10 Emissions (lbs/day) | SCAQMD Emission Factor Source
Grading Operations
Construction Activities(1) |  | 1 | 1 |  | 4 | 7.7 | 0.5 | 15.4 | 15.4 | 30.8 | 30.8 | Table A9-9-F
TRENCHING OPERATIONS (Backhoe) | [7 empty] | Controlled Emissions |  | Uncontrolled Emissions |  | SCAQMD Emission Factor Source
TEMPORARY STOCKPILES |  |  | Average Tons of Materials Handled Per Day |  | Peak Tons of Materials Handled Per Day | PM10 Emission Factor (lb/ton) | Water Control Factor | Average PM10 Emissions Pounds/day | Peak PM10 Emissions Pounds/day | Average PM10 Emissions Pounds/day | Peak PM10 Emissions Pounds/day
Construction Activities(2) |  |  | 0.25 |  | 0.5 | 0.0035 | 0.5 | 0.0004375 | 0.000595 | 0.000875 | 0.00175 | Table A9-9-G
Assumptions:
1cubic yard trench spoils = 1 ton
WIND EROSION Disturbed Area and Temporary Stockpiles |  |  | Days of Construction |  | Average Acreage Disturbed Per Day | Peak Acreage Disturbed Per Day | PM10 Emission Factor (lb/day/acre) | Average PM10 Emissions Pounds/day | Peak PM10 Emissions Pounds/day | Average PM10 Emissions Tons/Year | Peak PM10 Emissions Tons/Year | SCAQMD Emission Factor Source
Construction Activities |  |  | 90 |  | 0.25 | 0.5 | 19.8 | 4.95 | 9.9 | 0.22275 | 0.4455 | Table A9-9-E
TRUCK FILLING/DUMPING | [7 empty] | Controlled Emissions |  | Uncontrolled Emissions |  | SCAQMD Emission Factor Source
|  |  | Estimated Materials Handled Per Day (tons) |  | Peak Tons of Materials Handled Per Day | PM10 Emission Factor (lb/ton) | Water Control Factor | Average PM10 Emissions Pounds/day | Peak PM10 Emissions Pounds/day | Average PM10 Emissions Pounds/day | Peak PM10 Emissions Pounds/day
Truck Filling(4) |  |  | 0.25 |  | 0.5 | 0.02205 | 0.5 | 0.0027563 | 0.0055125 | 0.0055125 | 0.011025 | Table A9-9
Truck Dumping |  |  | 0.25 |  | 0.5 | 0.009075 | 0.5 | 0.0011344 | 0.0022687 | 0.0022687 | 0.0045375 | Table A9-9
| TOTAL PM10 Pounds/day |  |  |  |  | Average | Peak
| (Controlled Emissions) |  |  | Construction |  | 20.3543 | 25.3045
| (Uncontrolled Emissions) |  |  |  |  | 35.7587 | 40.7173
| Mitigated Emissions (assumes water 3 times/day) |  |  |  |  | 12.1579 | 13.8439
(1) Emissions (lbs/hr) = [0.45 x (G1.5)/(H1.4) x 2.2046 x J; where G = silt content (7.5%), H = moisture content (2.0%) and J = hrs of operation.
(2) Emissions (lbs/ton) = 0.00112 x [(G/5)1.3/(H/2)1.4] x I/J; where G=mean wind speed (12 mph), H=moisture content of surface material (2%); I=lbs of dirt handled per day (100,000 lbs); and J=2,000 lbs/ton
(3) Emissions (lbs/day/acre) = 1.7 x [(G/1.5)/(365-H/235)] x I/15 x J; where G = silt content (7.5%); H = days with >0.01 inch of rain (34); I = percentage of time wind speed exceeds 12 mph (50%) and J= fraction of TSP (0.5)
(4) Used SCAQMD Table 9-9 Default emission factors.

## Fugitive Vehicle Emissions Phs1
Fugitive Dust Construction Emission Estimates
From Trucks and Employee Vehicles - Phase 1
Source Type | Number | Fuel | Peak Daily Trips | One-way Distance | Emission Factor (lb/vmt) | Peak PM-10 (lbs/day)
Passenger Vehicle/
On Paved Roadways | 20 | Gasoline | 2 | 16.2 | 0.000856 | 0.55469
Pickup Trucks on Paved Roadways | 1 | Gasoline | 2 | 16.2 | 0.0026 | 0.08424
Trucks on Paved Roadways | 3 | Diesel | 2 | 50 | 0.0206 | 6.18
Trucks on Unpaved Roads | 1 | Diesel | 1 | 1 | 1.6 | 1.6
Total | 25 |  |  |  |  | 8.4189
* Emission Calculations for travel on paved roads from EPA AP-42 Section 13.2.1
E = k(sL/2)0.65 x (W/3)1.5
Where: k = 0.016 lb/VMT for PM10, sL = road silt loading (gms/m2) from CARB Methodology 7.9 for paved roads
(0.240 for local roads and 0.037 for major/collector roads), W = weight of vehicles (2.4 tons for cars; 5 for pickup trucks,
and 20 for heavy trucks)
**Emission Calculations for travel on unpaved roads from EPA AP-42 Section 13.2.2
E = 2.6(s/12)0.8 x (W/3)0.4/(M/0.2)0.3
Where: s = surface silt content (assumed to be 11%, AP-42 Table 13.2.2-1), W = vehicle weight (tons) same assumptions as above, and
M = material moisture content (assumed to be 10 percent since these emissions would only come from a water truck watering the site).

## Fugitive Vehicle Emissions Phs2
Fugitive Dust Construction Emission Estimates
From Trucks and Employee Vehicles - Phase 2
Source Type | Number | Fuel | Peak Daily Trips | One-way Distance | Emission Factor (lb/vmt) | Peak PM-10 (lbs/day)
Passenger Vehicle/
On Paved Roadways | 20 | Gasoline | 2 | 16.2 | 0.000856 | 0.55469
Pickup Trucks on Paved Roadways | 1 | Gasoline | 2 | 16.2 | 0.0026 | 0.08424
Trucks on Paved Roadways | 2 | Diesel | 2 | 50 | 0.0206 | 4.12
Trucks on Unpaved Roads | 1 | Diesel | 1 | 1 | 1.6 | 1.6
Total | 24 |  |  |  |  | 6.3589
* Emission Calculations for travel on paved roads from EPA AP-42 Section 13.2.1
E = k(sL/2)0.65 x (W/3)1.5
Where: k = 0.016 lb/VMT for PM10, sL = road silt loading (gms/m2) from CARB Methodology 7.9 for paved roads
(0.240 for local roads and 0.037 for major/collector roads), W = weight of vehicles (2.4 tons for cars; 5 for pickup trucks,
and 20 for heavy trucks)
**Emission Calculations for travel on unpaved roads from EPA AP-42 Section 13.2.2
E = 2.6(s/12)0.8 x (W/3)0.4/(M/0.2)0.3
Where: s = surface silt content (assumed to be 11%, AP-42 Table 13.2.2-1), W = vehicle weight (tons) same assumptions as above, and
M = material moisture content (assumed to be 10 percent since these emissions would only come from a water truck watering the site).

## Fugitive Vehicle Emissions Phs3
Fugitive Dust Construction Emission Estimates
From Trucks and Employee Vehicles - Phase 3
Source Type | Number | Fuel | Peak Daily Trips | One-way Distance | Emission Factor (lb/vmt) | Peak PM-10 (lbs/day)
Passenger Vehicle/
On Paved Roadways | 8 | Gasoline | 2 | 16.2 | 0.000856 | 0.22188
Pickup Trucks on Paved Roadways | 1 | Gasoline | 2 | 16.2 | 0.0026 | 0.08424
Trucks on Paved Roadways | 2 | Diesel | 2 | 50 | 0.0206 | 4.12
Trucks on Unpaved Roads | 1 | Diesel | 1 | 1 | 1.6 | 1.6
Total | 12 |  |  |  |  | 6.0261
* Emission Calculations for travel on paved roads from EPA AP-42 Section 13.2.1
E = k(sL/2)0.65 x (W/3)1.5
Where: k = 0.016 lb/VMT for PM10, sL = road silt loading (gms/m2) from CARB Methodology 7.9 for paved roads
(0.240 for local roads and 0.037 for major/collector roads), W = weight of vehicles (2.4 tons for cars; 5 for pickup trucks,
and 20 for heavy trucks)
**Emission Calculations for travel on unpaved roads from EPA AP-42 Section 13.2.2
E = 2.6(s/12)0.8 x (W/3)0.4/(M/0.2)0.3
Where: s = surface silt content (assumed to be 11%, AP-42 Table 13.2.2-1), W = vehicle weight (tons) same assumptions as above, and
M = material moisture content (assumed to be 10 percent since these emissions would only come from a water truck watering the site).

## Fugitive Vehicle Emissions Phs4
Fugitive Dust Construction Emission Estimates
From Trucks and Employee Vehicles - Phase 4
Source Type | Number | Fuel | Peak Daily Trips | One-way Distance | Emission Factor (lb/vmt) | Peak PM-10 (lbs/day)
Passenger Vehicle/
On Paved Roadways | 15 | Gasoline | 2 | 16.2 | 0.000856 | 0.41602
Pickup Trucks on Paved Roadways | 1 | Gasoline | 2 | 16.2 | 0.0026 | 0.08424
Trucks on Paved Roadways | 2 | Diesel | 2 | 50 | 0.0206 | 4.12
Trucks on Unpaved Roads | 1 | Diesel | 1 | 1 | 1.6 | 1.6
Total | 19 |  |  |  |  | 6.2203
* Emission Calculations for travel on paved roads from EPA AP-42 Section 13.2.1
E = k(sL/2)0.65 x (W/3)1.5
Where: k = 0.016 lb/VMT for PM10, sL = road silt loading (gms/m2) from CARB Methodology 7.9 for paved roads
(0.240 for local roads and 0.037 for major/collector roads), W = weight of vehicles (2.4 tons for cars; 5 for pickup trucks,
and 20 for heavy trucks)
**Emission Calculations for travel on unpaved roads from EPA AP-42 Section 13.2.2
E = 2.6(s/12)0.8 x (W/3)0.4/(M/0.2)0.3
Where: s = surface silt content (assumed to be 11%, AP-42 Table 13.2.2-1), W = vehicle weight (tons) same assumptions as above, and
M = material moisture content (assumed to be 10 percent since these emissions would only come from a water truck watering the site).

## Fugitive Vehicle Emissions Phs5
Fugitive Dust Construction Emission Estimates
From Trucks and Employee Vehicles - Phase 5
Source Type | Number | Fuel | Peak Daily Trips | One-way Distance | Emission Factor (lb/vmt) | Peak PM-10 (lbs/day)
Passenger Vehicle/
On Paved Roadways | 8 | Gasoline | 2 | 16.2 | 0.000856 | 0.22188
Pickup Trucks on Paved Roadways | 0 | Gasoline | 2 | 16.2 | 0.0026 | 0
Trucks on Paved Roadways | 0 | Diesel | 2 | 50 | 0.0206 | 0
Trucks on Unpaved Roads | 0 | Diesel | 1 | 1 | 1.6 | 0
Total | 8 |  |  |  |  | 0.22188
* Emission Calculations for travel on paved roads from EPA AP-42 Section 13.2.1
E = k(sL/2)0.65 x (W/3)1.5
Where: k = 0.016 lb/VMT for PM10, sL = road silt loading (gms/m2) from CARB Methodology 7.9 for paved roads
(0.240 for local roads and 0.037 for major/collector roads), W = weight of vehicles (2.4 tons for cars; 5 for pickup trucks,
and 20 for heavy trucks)
**Emission Calculations for travel on unpaved roads from EPA AP-42 Section 13.2.2
E = 2.6(s/12)0.8 x (W/3)0.4/(M/0.2)0.3
Where: s = surface silt content (assumed to be 11%, AP-42 Table 13.2.2-1), W = vehicle weight (tons) same assumptions as above, and
M = material moisture content (assumed to be 10 percent since these emissions would only come from a water truck watering the site).

## Fugitive Vehicle Emissions Phs6
Fugitive Dust Construction Emission Estimates
From Trucks and Employee Vehicles - Phase 6
Source Type | Number | Fuel | Peak Daily Trips | One-way Distance | Emission Factor (lb/vmt) | Peak PM-10 (lbs/day)
Passenger Vehicle/
On Paved Roadways | 3 | Gasoline | 2 | 16.2 | 0.000856 | 0.083203
Pickup Trucks on Paved Roadways | 0 | Gasoline | 2 | 16.2 | 0.0026 | 0
Trucks on Paved Roadways | 0 | Diesel | 2 | 50 | 0.0206 | 0
Trucks on Unpaved Roads | 0 | Diesel | 1 | 1 | 1.6 | 0
Total | 3 |  |  |  |  | 0.083203
* Emission Calculations for travel on paved roads from EPA AP-42 Section 13.2.1
E = k(sL/2)0.65 x (W/3)1.5
Where: k = 0.016 lb/VMT for PM10, sL = road silt loading (gms/m2) from CARB Methodology 7.9 for paved roads
(0.240 for local roads and 0.037 for major/collector roads), W = weight of vehicles (2.4 tons for cars; 5 for pickup trucks,
and 20 for heavy trucks)
**Emission Calculations for travel on unpaved roads from EPA AP-42 Section 13.2.2
E = 2.6(s/12)0.8 x (W/3)0.4/(M/0.2)0.3
Where: s = surface silt content (assumed to be 11%, AP-42 Table 13.2.2-1), W = vehicle weight (tons) same assumptions as above, and
M = material moisture content (assumed to be 10 percent since these emissions would only come from a water truck watering the site).

## Construction Summary by Phase
Construction Period | Phase 1 Estimated Emissions |  |  |  |  | Construction Period | Phase 4 Estimated Emissions
| CO | VOC | NOx | SOx | PM10 |  | CO | VOC | NOx | SOx | PM10
Construction Equipment | 4.4082 | 0.88164 | 6.4654 | 0.58776 | 0.29388 | Construction Equipment | 10.2499 | 2.5766 | 21.0982 | 2.0538 | 1.2883
Vehicle Emissions | 16.6345 | 1.9958 | 9.5825 | 0.08085 | 0.20425 | Vehicle Emissions | 12.0793 | 1.4369 | 6.5036 | 0.05463 | 0.14145
Fugitive Construction | 0 | 0 | 0 | 0 | 25.3045 | Fugitive Construction | 0 | 0 | 0 | 0 | 0
Fugitive Road Dust | 0 | 0 | 0 | 0 | 8.4189 | Fugitive Road Dust | 0 | 0 | 0 | 0 | 6.2203
TOTAL EMISSIONS | 21.0426 | 2.8774 | 16.0479 | 0.66861 | 34.2215 | TOTAL EMISSIONS | 22.3292 | 4.0135 | 27.6018 | 2.1084 | 7.65
SCAQMD Thresholds | 550 | 75 | 100 | 150 | 150 | SCAQMD Thresholds | 550 | 75 | 100 | 150 | 150
Significant | No | No | No | No | No | Significant | No | No | No | No | No
Construction Period | Phase 2 Estimated Emissions |  |  |  |  | Construction Period | Phase 5 Estimated Emissions
| CO | VOC | NOx | SOx | PM10 |  | CO | VOC | NOx | SOx | PM10
Construction Equipment | 8.0573 | 2.239 | 17.8802 | 1.6714 | 1.1195 | Construction Equipment | 2.2584 | 0.52116 | 5.3853 | 0.34744 | 0.26058
Vehicle Emissions | 14.536 | 1.7003 | 6.7683 | 0.05625 | 0.15425 | Vehicle Emissions | 3.9308 | 0 | 0.42146 | 0 | 0.42353
Fugitive Construction | 0 | 0 | 0 | 0 | 0 | Fugitive Construction | 0 | 0 | 0 | 0 | 0
Fugitive Road Dust | 0 | 0 | 0 | 0 | 6.3589 | Fugitive Road Dust | 0 | 0 | 0 | 0 | 0.22188
TOTAL EMISSIONS | 22.5933 | 3.9392 | 24.6486 | 1.7276 | 7.6327 | TOTAL EMISSIONS | 6.1891 | 0.52116 | 5.8068 | 0.34744 | 0.90599
SCAQMD Thresholds | 550 | 75 | 100 | 150 | 150 | SCAQMD Thresholds | 550 | 75 | 100 | 150 | 150
Significant | No | No | No | No | No | Significant | No | No | No | No | No
Construction Period | Phase 3 Estimated Emissions |  |  |  |  | Construction Period | Phase 6 Estimated Emissions
| CO | VOC | NOx | SOx | PM10 |  | CO | VOC | NOx | SOx | PM10
Construction Equipment | 6.2688 | 1.8528 | 14.5837 | 1.3299 | 0.9264 | Construction Equipment | 10.2499 | 2.5766 | 21.0982 | 2.0538 | 1.2883
Vehicle Emissions | 8.6399 | 1.0681 | 6.133 | 0.052362 | 0.12354 | Vehicle Emissions | 12.0793 | 0 | 1.4369 | 0 | 6.5036
Fugitive Construction | 0 | 0 | 0 | 0 | 0 | Fugitive Construction | 0 | 0 | 0 | 0 | 0
Fugitive Road Dust | 0 | 0 | 0 | 0 | 6.0261 | Fugitive Road Dust | 0 | 0 | 0 | 0 | 0.083203
TOTAL EMISSIONS | 14.9087 | 2.9209 | 20.7167 | 1.3823 | 7.0761 | TOTAL EMISSIONS | 22.3292 | 2.5766 | 22.5351 | 2.0538 | 7.8751
SCAQMD Thresholds | 550 | 75 | 100 | 150 | 150 | SCAQMD Thresholds | 550 | 75 | 100 | 150 | 150
Significant | No | No | No | No | No | Significant | No | No | No | No | No

## Construction Summary by Week
Construction Period | Weeks 1 though 6 |  |  |  |  | Construction Period | Weeks 10-11
| CO | VOC | NOx | SOx | PM10* |  | CO | VOC | NOx | SOx | PM10
Construction Equipment | 4.4082 | 0.88164 | 6.4654 | 0.58776 | 0.29388 | Construction Equipment | 18.3072 | 4.8156 | 38.9785 | 3.7251 | 2.4078
Vehicle Emissions | 16.6345 | 1.9958 | 9.5825 | 0.08085 | 0.20425 | Vehicle Emissions | 26.6154 | 3.1372 | 13.2719 | 0.11088 | 0.29571
Fugitive Construction | 0 | 0 | 0 | 0 | 25.3045 | Fugitive Construction | 0 | 0 | 0 | 0 | 0
Fugitive Road Dust | 0 | 0 | 0 | 0 | 8.4189 | Fugitive Road Dust | 0 | 0 | 0 | 0 | 12.5792
TOTAL EMISSIONS | 21.0426 | 2.8774 | 16.0479 | 0.66861 | 34.2215 | TOTAL EMISSIONS | 44.9226 | 7.9528 | 52.2504 | 3.836 | 15.2827
SCAQMD Thresholds | 550 | 75 | 100 | 150 | 150 | SCAQMD Thresholds | 550 | 75 | 100 | 150 | 150
Significant | No | No | No | No | No | Significant | No | No | No | No | No
Construction Period | Week 7 |  |  |  |  | Construction Period | Weeks 12-13
| CO | VOC | NOx | SOx | PM10 |  | CO | VOC | NOx | SOx | PM10
Construction Equipment | 8.0573 | 2.239 | 17.8802 | 1.6714 | 1.1195 | Construction Equipment | 20.5656 | 5.3368 | 44.3638 | 4.0726 | 2.6684
Vehicle Emissions | 14.536 | 1.7003 | 6.7683 | 0.05625 | 0.15425 | Vehicle Emissions | 30.5461 | 3.5586 | 13.6955 | 0.11347 | 0.31618
Fugitive Construction | 0 | 0 | 0 | 0 | 0 | Fugitive Construction | 0 | 0 | 0 | 0 | 0
Fugitive Road Dust | 0 | 0 | 0 | 0 | 6.3589 | Fugitive Road Dust | 0 | 0 | 0 | 0 | 12.8011
TOTAL EMISSIONS | 22.5933 | 3.9392 | 24.6486 | 1.7276 | 7.6327 | TOTAL EMISSIONS | 51.1117 | 8.8954 | 58.0593 | 4.186 | 15.7856
SCAQMD Thresholds | 550 | 75 | 100 | 150 | 150 | SCAQMD Thresholds | 550 | 75 | 100 | 150 | 150
Significant | No | No | No | No | No | Significant | No | No | No | No | No
Construction Period | Week 8 |  |  |  |  | Construction Period | Week 14
| CO | VOC | NOx | SOx | PM10 |  | CO | VOC | NOx | SOx | PM10
Construction Equipment | 14.3261 | 4.0918 | 32.4639 | 3.0013 | 2.0459 | Construction Equipment | 10.3156 | 2.7601 | 23.2656 | 2.0188 | 1.3801
Vehicle Emissions | 23.1759 | 2.7684 | 12.9013 | 0.10861 | 0.27779 | Vehicle Emissions | 18.4668 | 2.1217 | 7.1918 | 0.058842 | 0.17473
Fugitive Construction | 0 | 0 | 0 | 0 | 0 | Fugitive Construction | 0 | 0 | 0 | 0 | 0
Fugitive Road Dust | 0 | 0 | 0 | 0 | 12.385 | Fugitive Road Dust | 0 | 0 | 0 | 0 | 6.5808
TOTAL EMISSIONS | 37.502 | 6.8601 | 45.3653 | 3.1099 | 14.7087 | TOTAL EMISSIONS | 28.7825 | 4.8819 | 30.4574 | 2.0776 | 8.1356
SCAQMD Thresholds | 550 | 75 | 100 | 150 | 150 | SCAQMD Thresholds | 550 | 75 | 100 | 150 | 150
Significant | No | No | No | No | No | Significant | No | No | No | No | No
Construction Period | Week 9(1) |  |  |  |  | Construction Period | Week 15
| CO* | VOC* | NOx* | SOx* | PM10 |  | CO | VOC | NOx | SOx | PM10
Construction Equipment | 24.576 | 6.6684 | 53.5622 | 5.055 | 3.3342 | Construction Equipment | 0 | 0 | 0 | 0 | 0
Vehicle Emissions | 35.2553 | 4.2053 | 19.4049 | 0.16324 | 0.41924 | Vehicle Emissions | 1.474 | 0.15805 | 0.15882 | 0.000972 | 0.0076788
Fugitive Construction | 0 | 0 | 0 | 0 | 0 | Fugitive Construction | 0 | 0 | 0 | 0 | 0
Fugitive Road Dust | 0 | 0 | 0 | 0 | 18.6053 | Fugitive Road Dust | 0 | 0 | 0 | 0 | 0.083203
TOTAL EMISSIONS | 59.8313 | 10.8737 | 72.9671 | 5.2183 | 22.3587 | TOTAL EMISSIONS | 1.474 | 0.15805 | 0.15882 | 0.000972 | 0.090882
SCAQMD Thresholds | 550 | 75 | 100 | 150 | 150 | SCAQMD Thresholds | 550 | 75 | 100 | 150 | 150
Significant | No | No | No | No | No | Significant | No | No | No | No | No
* Peak Daily Emission
(1) Includes partial overlap of Phases 2, 3, and 4.

## Pilot
Flare pilot emissions
Parameter | Units | Flare Pilot
Stream |  | Natural Gas
Number of Pilots |  | 5
Pilot Design Duty | scf/hr | 22
Maximum Fuel Usage | mmscf/hr | 0.00011
Higher Heating Value | btu/scf | 1036
Maximum Heat Input | mmbtu/hr | 0.11396
Pollutant | CAS | Emission Factor | EF Units | Emissions, lb/hr | Emissions, lb/yr | Emissions, lb/day
NOx |  | 130 | lb/mmscf | 0.0143 | 125.268 | 0.3432
CO |  | 35 | lb/mmscf | 0.00385 | 33.726 | 0.0924
PM10 |  | 7.5 | lb/mmscf | 0.000825 | 7.227 | 0.0198
SOx |  | 0.6 | lb/mmscf | 6.6e-05 | 0.57816 | 0.001584
VOC |  | 7 | lb/mmscf | 0.00077 | 6.7452 | 0.01848
Benzene | 71432 | 0.159 | lb/mmscf | 1.749e-05 | 0.15321
Formaldehyde | 50000 | 1.169 | lb/mmscf | 0.00012859 | 1.1264
PAHs | 1151 | 0.003 | lb/mmscf | 3.3e-07 | 0.0028908
Naphthalene | 91203 | 0.011 | lb/mmscf | 1.21e-06 | 0.0106
Acetaldehyde | 75070 | 0.043 | lb/mmscf | 4.73e-06 | 0.041435
Acrolein | 107028 | 0.01 | lb/mmscf | 1.1e-06 | 0.009636
Ethyl benzene | 100414 | 1.444 | lb/mmscf | 0.00015884 | 1.3914
Hexane | 110543 | 0.029 | lb/mmscf | 3.19e-06 | 0.027944
Toluene | 108883 | 0.058 | lb/mmscf | 6.38e-06 | 0.055889
Xylene | 1330207 | 0.029 | lb/mmscf | 3.19e-06 | 0.027944
Notes:
Citeria pollutant emissions from natural gas combustion in the flare pilots are estimated using the natural gas default factors from SCAQMD's "General Instruction Book for the AQMD 2003-2004 Annual Emissions Reporting Program": Table 1 - Default Emission Factors for External Combustion Equipment for Forms B1 and B1U (for all sizes); Natural Gas, Other Equipment, page 21
Toxic pollutant emissions from combustion of natural gas in the flare pilots are estimated using default emission factors for natural gas combustion in "Flare, Non-Refinery", which are contained in Table B-1 of SCAQMD's "Supplemental Instructions - New Reporting Procedures for AB2588 Facilities for Reporting their Quadrennial Air Toxics Emissions Inventory".

## 1401 Screening
Screen3 Flare Inputs
Stack Height: 60 ft
Total Heat Release Rate: 1900 Btu/min
Emission Rate: 1 g/s
Building Downwash Parameters: 31 ft (L) x 42 ft (W) x 70 ft (H)
Results from Screen3
Distance from Flare (m) | Unitized Concentration (C/Q) (mg/m3)
400 | 170.4 | Max off-site location
440 | 150.4 | Residential
600 | 98.93 | Worker | LEA = 0.14
TAC | Max. 1-Hr Emission Rate (lb/hr) | Max. 1-Hr Emission Rate (g/s) | Annual Average Emission Rate (lb/yr) | Annual Average Emission Rate (g/s) | Max. 1-Hr Conc. (mg/m3) | Res. Max. Annual Conc. (mg/m3) | Worker Max. Annual Conc. (mg/m3) | Cancer Inhalation URF (mg/m3)-1 | Cancer MPF | Chronic Inhalation REL (mg/m3) | Chronic MPF | Acute REL (mg/m3) | Acute REL Avg. Time (hrs)
Acetaldehyde | 4.73e-06 | 5.9598e-07 | 0.041435 | 5.9598e-07 | 0.00010155 | 7.1708e-06 | 4.7168e-06 | 2.7e-06 | 1 | 9 | 1 | --- | N/A
Acrolein | 1.1e-06 | 1.386e-07 | 0.009636 | 1.386e-07 | 2.3617e-05 | 1.6676e-06 | 1.0969e-06 | --- | --- | 0.06 | 1 | 0.19 | 1
Benzene | 1.749e-05 | 2.2037e-06 | 0.15321 | 2.2037e-06 | 0.00037552 | 2.6515e-05 | 1.7441e-05 | 2.9e-05 | 1 | 60 | 1 | 1300 | 6
Ethyl benzene | 0.00015884 | 2.0014e-05 | 1.3914 | 2.0014e-05 | 0.0034104 | 0.00024081 | 0.0001584 | --- | --- | 2000 | 1 | --- | N/A
Formaldehyde | 0.00012859 | 1.6202e-05 | 1.1264 | 1.6202e-05 | 0.0027609 | 0.00019495 | 0.00012823 | 6e-06 | 1 | 3 | 1 | 94 | 1
Hexane | 3.19e-06 | 4.0194e-07 | 0.027944 | 4.0194e-07 | 6.8491e-05 | 4.8361e-06 | 3.1811e-06 | --- | --- | 7000 | 1 | --- | N/A
Naphthalene | 1.21e-06 | 1.5246e-07 | 0.0106 | 1.5246e-07 | 2.5979e-05 | 1.8344e-06 | 1.2066e-06 | --- | --- | 9 | 1 | --- | N/A
PAHs | 3.3e-07 | 4.158e-08 | 0.0028908 | 4.158e-08 | 7.0852e-06 | 5.0029e-07 | 3.2908e-07 | 0.0011 | 12.7 | --- | --- | --- | N/A
Toluene | 6.38e-06 | 8.0388e-07 | 0.055889 | 8.0388e-07 | 0.00013698 | 9.6723e-06 | 6.3622e-06 | --- | --- | 300 | 1 | 37000 | 1
Xylene | 3.19e-06 | 4.0194e-07 | 0.027944 | 4.0194e-07 | 6.8491e-05 | 4.8361e-06 | 3.1811e-06 | --- | --- | 700 | 1 | 22000 | 1
TAC | Maximum
| Resident Cancer Risk | Worker Cancer Risk | Chronic HI | Acute HI
Acetaldehyde | 1.9361e-11 | 1.783e-12 | 7.9676e-07 | ---
Acrolein | --- | --- | 2.7794e-05 | 0.0001243
Benzene | 7.6895e-10 | 7.0812e-11 | 4.4192e-07 | 2.8886e-07
Ethyl benzene | --- | --- | 1.204e-07 | ---
Formaldehyde | 1.1697e-09 | 1.0771e-10 | 6.4982e-05 | 2.9371e-05
Hexane | --- | --- | 6.9088e-10 | ---
Naphthalene | --- | --- | 2.0382e-07 | ---
PAHs | 6.9891e-09 | 6.4362e-10 | --- | ---
Toluene | --- | --- | 3.2241e-08 | 3.7022e-09
Xylene | --- | --- | 6.9088e-09 | 3.1132e-09
Sum for Flare | 8.947e-09 | 8.2393e-10 | 9.4379e-05 | 0.00015397
Previous Hydrogen Plant HRA Reults | 4.0149e-08 | 3.7969e-09 | 0.0011009 | 0.002221
Revised Project HRA Results | 4.9096e-08 | 4.6209e-09 | 0.0011952 | 0.0023749
Significance Threshold | 1e-06 | 1e-06 | 1 | 1
Exceeds Threshold? | No | No | No | No
Note on F1: Marcia Baverman: Original calculations are found in m:\mrb\2371\Emissions - normal feb 47 draft AB2588 comdound mod: Screen3 results.xls Hard copied here to format