## CE Emission Factor Calcs
Construction Equipment
Equipment Type |  |  |  | Emission Factors lb/hp-hr(3) |  |  |  |  | Emission Factors lb/hr
| Hp(1) | Load(2) | CO | VOC | NOx | SOx | PM10 | CO | VOC | NOx | SOx | PM10
Air Compressor 130 CFM | 37 | 0.48 | 0.011 | 0.002 | 0.018 | 0.002 | 0.001 | 0.19536 | 0.03552 | 0.31968 | 0.03552 | 0.01776
Backhoe | 79 | 0.465 | 0.015 | 0.003 | 0.022 | 0.002 | 0.001 | 0.55102 | 0.1102 | 0.80817 | 0.07347 | 0.036735
Dozer(4) | -- | -- | -- | -- | -- | 0.35 | 0.165 | -- | -- | -- | 0.35 | 0.165
Plate Compactor (Gasoline) | 8 | 0.43 | 0.83 | 0.043 | 0.004 | 0.0005 | 0.00025 | 2.8552 | 0.14792 | 0.01376 | 0.00172 | 0.00086
Cranes | 194 | 0.43 | 0.009 | 0.003 | 0.023 | 0.002 | 0.0015 | 0.75078 | 0.25026 | 1.9187 | 0.16684 | 0.12513
Front End Loader(4) | -- | -- | 0.572 | 0.23 | 1.9 | 0.182 | 0.17 | 0.572 | 0.23 | 1.9 | 0.182 | 0.17
Manlifts (Boom and Scissor) | 43 | 0.505 | 0.013 | 0.003 | 0.031 | 0.002 | 0.0015 | 0.2823 | 0.065145 | 0.67317 | 0.04343 | 0.032572
Motor Grader(4) | -- | -- | 0.151 | 0.039 | 0.713 | 0.086 | 0.061 | 0.151 | 0.039 | 0.713 | 0.086 | 0.061
Paver | 99 | 0.53 | 0.01 | 0.002 | 0.024 | 0.002 | 0.001 | 0.5247 | 0.10494 | 1.2593 | 0.10494 | 0.05247
Pile Driver(4 - misc) | 0 | 8 | 0.675 | 0.15 | 1.7 | 0.45 | 0.14 | 0.675 | 0.15 | 1.7 | 0.45 | 0.14
Trench Machine | 60 | 0.695 | 0.02 | 0.003 | 0.022 | 0.002 | 0.0015 | 0.834 | 0.1251 | 0.9174 | 0.0834 | 0.06255
Forklift 4000 lb.(4) | -- | -- | 0.52 | 0.17 | 1.54 | 0.143 | 0.093 | 0.52 | 0.17 | 1.54 | 0.143 | 0.093
Generators (Gasoline) | 12.9 | 0.68 | 1.479 | 0.054 | 0.002 | 0.0006 | 0.00025 | 12.9738 | 0.47369 | 0.017544 | 0.0052632 | 0.002193
Generators (Diesel) | 22 | 0.74 | 0.011 | 0.002 | 0.018 | 0.002 | 0.001 | 0.17908 | 0.03256 | 0.29304 | 0.03256 | 0.01628
Weld Machine (gasoline) | 35 | 0.45 | 0.011 | 0.002 | 0.018 | 0.002 | 0.001 | 0.17325 | 0.0315 | 0.2835 | 0.0315 | 0.01575
Drum Roller(4) | -- | -- | 0.3 | 0.065 | 0.87 | 0.067 | 0.05 | 0.3 | 0.065 | 0.87 | 0.067 | 0.05
Demolition Hammer(4-misc) | -- | -- | 0.675 | 0.15 | 1.7 | 0.143 | 0.14 | 0.675 | 0.15 | 1.7 | 0.143 | 0.14
Track Boring Mach.(4-misc) | -- | -- | 0.675 | 0.15 | 1.7 | 0.143 | 0.14 | 0.675 | 0.15 | 1.7 | 0.143 | 0.14
(1) Default Horsepower from SCAQMD CEQA Air Quality Handbook, Table A9-8-C.
(2) Default load factors from SCAQMD CEQA Air Quality Handbook, Table A9-8-D.
(3) Emission factors from SCAQMD CEQA Air Quality Handbook, Table A9-8-B, unless otherwise noted.
(4) Emissions factors from SCAQMD CEQA Air Quality Handbook, Table A9-8-A. Units are in lbs/hr.

## Construction Equipment
Peak Daily Construction Emissions
Equipment Type |  | Hours |  | Emission Factors lb/hr |  |  |  |  | Daily Emissions (lbs/day)
| Number | Per Day | CO | VOC | NOx | SOx | PM10 | CO | VOC | NOx | SOx | PM10
Air Compressor 130 CFM | 2 | 8 | 0.19536 | 0.03552 | 0.31968 | 0.03552 | 0.01776 | 3.1258 | 0.56832 | 5.1149 | 0.56832 | 0.28416
Backhoe | 1 | 4 | 0.55102 | 0.1102 | 0.80817 | 0.07347 | 0.036735 | 2.2041 | 0.44082 | 3.2327 | 0.29388 | 0.14694
Dozer | 0 | 8 | -- | -- | -- | 0.35 | 0.165 | 0 | 0 | 0 | 0 | 0
Plate Compactor (Gasoline) | 2 | 4 | 2.8552 | 0.14792 | 0.01376 | 0.00172 | 0.00086 | 22.8416 | 1.1834 | 0.11008 | 0.01376 | 0.00688
Cranes | 4 | 2 | 0.75078 | 0.25026 | 1.9187 | 0.16684 | 0.12513 | 6.0062 | 2.0021 | 15.3493 | 1.3347 | 1.001
Front End Loader | 1 | 4 | 0.572 | 0.23 | 1.9 | 0.182 | 0.17 | 2.288 | 0.92 | 7.6 | 0.728 | 0.68
Manlifts (Boom and Scissor) | 3 | 2 | 0.2823 | 0.065145 | 0.67317 | 0.04343 | 0.032572 | 1.6938 | 0.39087 | 4.039 | 0.26058 | 0.19543
Motor Grader | 0 | 8 | 0.151 | 0.039 | 0.713 | 0.086 | 0.061 | 0 | 0 | 0 | 0 | 0
Paver | 0 | 8 | 0.5247 | 0.10494 | 1.2593 | 0.10494 | 0.05247 | 0 | 0 | 0 | 0 | 0
Pile Driver | 0 | 8 | 0.675 | 0.15 | 1.7 | 0.45 | 0.14 | 0 | 0 | 0 | 0 | 0
Trench Machine | 0 | 8 | 0.834 | 0.1251 | 0.9174 | 0.0834 | 0.06255 | 0 | 0 | 0 | 0 | 0
Forklift 4000 lb. | 2 | 3 | 0.52 | 0.17 | 1.54 | 0.143 | 0.093 | 3.12 | 1.02 | 9.24 | 0.858 | 0.558
Generators (Gasoline) | 2 | 8 | 12.9738 | 0.47369 | 0.017544 | 0.0052632 | 0.002193 | 207.5806 | 7.579 | 0.2807 | 0.084211 | 0.035088
Generators (Diesel) | 0 | 0 | 0.17908 | 0.03256 | 0.29304 | 0.03256 | 0.01628 | 0 | 0 | 0 | 0 | 0
Weld Machine | 6 | 4 | 0.17325 | 0.0315 | 0.2835 | 0.0315 | 0.01575 | 4.158 | 0.756 | 6.804 | 0.756 | 0.378
Drum Roller | 0 | 8 | 0.3 | 0.065 | 0.87 | 0.067 | 0.05 | 0 | 0 | 0 | 0 | 0
Demolition Hammer | 0 | 8 | 0.675 | 0.15 | 1.7 | 0.143 | 0.14 | 0 | 0 | 0 | 0 | 0
Track Boring Mach. | 0 | 8 | 0.675 | 0.15 | 1.7 | 0.143 | 0.14 | 0 | 0 | 0 | 0 | 0
Total Emission Totals | [7 empty] | 253.0181 | 14.8605 | 51.7706 | 4.8975 | 3.2855
* Emissions factors from SCAQMD CEQA Air Quality Handbook, Table A9-8-A.
* Emissions factors from SCAQMD CEQA Air Quality Handbook, Table A9-8-C. |  |  | Table 9-8-C, Pounds/hour calculated from load factor and hp rating.
* Trucks Emissions factors from SCAQMD CEQA Air Quality Handbook Table A9-8-A, Trucks:off highway diesel used for truck:pickup/stake bed.
* Emissions factors from SCAQMD CEQA Air Quality Handbook, Table A9-8-A, Emissions for equipment not specifically listed can be found under miscellaneous.

## Const. Trip Emissions
On Road Mobile Emission Factors from California ARB EMFAC2002 Scenario Year 2005 (Model Years 1965 to 2005)
Vehicle Type | CO Emissions Factor (lb/mile) |  | VOC Emission Factor (lb/mile) |  | NOx Emissions Factor (lb/mile) |  | SOx Emissions Factor (lb/mile) |  | PM10 Emissions Factor (lb/mile)
Construction Workers Commuting | 0.015165 |  | 0.001626 |  | 0.001634 |  | 1e-05 |  | 7.9e-05
Light Duty Trucks | 0.015165 |  | 0.001626 |  | 0.001634 |  | 1e-05 |  | 7.9e-05
Heavy Diesel Trucks | 0.020984 |  | 0.002955 |  | 0.028142 |  | 0.000246 |  | 0.0005
| Parameters |  |  | Peak Day Emissions, lbs/day
Source | Number of Vehicles | Total Number of Trips | Distance Traveled per Trip | CO Emissions | VOC Emissions | NOx Emissions | SOx Emissions | PM10 Emissions
Construction Workers Commuting | 12 | 24 | 16.2 | 5.8962 | 0.63219 | 0.6353 | 0.003888 | 0.030715
Light Duty Trucks | 5 | 10 | 16.2 | 2.4567 | 0.26341 | 0.26471 | 0.00162 | 0.012798
Daily Delivery Trucks | 3 | 6 | 50 | 6.2952 | 0.8865 | 8.4426 | 0.0738 | 0.15
Dump, Flatbed and Refueling Trucks | 3 | 6 | 50 | 6.2952 | 0.8865 | 8.4426 | 0.0738 | 0.15
Water Truck | 1 | 1 | 1 | 0.020984 | 0.002955 | 0.028142 | 0.000246 | 0.0005
Source | Parameters |  | CO |  | VOC |  | NOx |  | SOx | PM10
Total Emissions for Construction Workers | 12 | 24 | 5.8962 |  | 0.63219 |  | 0.6353 |  | 0.003888 | 0.030715
Total Emissions for Light Duty Trucks | 5 | 10 | 2.4567 |  | 0.26341 |  | 0.26471 |  | 0.00162 | 0.012798
Total Emissions for Heavy Diesel Trucks TOTALS | 7 | 13 | 12.6114 |  | 1.776 |  | 16.9133 |  | 0.14785 | 0.3005
|  |  | 20.9643 |  | 2.6716 |  | 17.8133 |  | 0.15335 | 0.34401

## Fugitive Construction EF
Fugitive Construction
Emission Estimates
PROJECT CONSTRUCTION (Months 1-3)
[8 empty] | Controlled Emissions |  | Uncontrolled Emissions
|  | Average Pieces of Equipment Operating | Peak Pieces of Equipment Operating |  | Hours of Operation | PM10 Emission Factor (lb/hour) | Water Control Factor | Average PM10 Emissions (lbs/day) | Peak PM10 Emissions (lbs/day) | Average PM10 Emissions (lbs/day) | Peak PM10 Emissions (lbs/day) | SCAQMD Emission Factor Source
Grading Operations
Construction Activities(1) |  | 1 | 1 |  | 8 | 7.7 | 0.5 | 30.8 | 30.8 | 61.6 | 61.6 | Table A9-9-F
TRENCHING OPERATIONS (Backhoe) | [7 empty] | Controlled Emissions |  | Uncontrolled Emissions |  | SCAQMD Emission Factor Source
TEMPORARY STOCKPILES |  |  | Average Tons of Materials Handled Per Day |  | Peak Tons of Materials Handled Per Day | PM10 Emission Factor (lb/ton) | Water Control Factor | Average PM10 Emissions Pounds/day | Peak PM10 Emissions Pounds/day | Average PM10 Emissions Pounds/day | Peak PM10 Emissions Pounds/day
Construction Activities(2) |  |  | 0.25 |  | 0.5 | 0.0035 | 0.5 | 0.0004375 | 0.000595 | 0.000875 | 0.00175 | Table A9-9-G
Assumptions:
1cubic yard trench spoils = 1 ton
WIND EROSION Disturbed Area and Temporary Stockpiles |  |  | Days of Construction |  | Average Acreage Disturbed Per Day | Peak Acreage Disturbed Per Day | PM10 Emission Factor (lb/day/acre) | Average PM10 Emissions Pounds/day | Peak PM10 Emissions Pounds/day | Average PM10 Emissions Tons/Year | Peak PM10 Emissions Tons/Year | SCAQMD Emission Factor Source
Construction Activities |  |  | 90 |  | 0.25 | 0.5 | 19.8 | 4.95 | 9.9 | 0.22275 | 0.4455 | Table A9-9-E
TRUCK FILLING/DUMPING | [7 empty] | Controlled Emissions |  | Uncontrolled Emissions |  | SCAQMD Emission Factor Source
|  |  | Estimated Materials Handled Per Day (tons) |  | Peak Tons of Materials Handled Per Day | PM10 Emission Factor (lb/ton) | Water Control Factor | Average PM10 Emissions Pounds/day | Peak PM10 Emissions Pounds/day | Average PM10 Emissions Pounds/day | Peak PM10 Emissions Pounds/day
Truck Filling(4) |  |  | 0.25 |  | 0.5 | 0.02205 | 0.5 | 0.0027563 | 0.0055125 | 0.0055125 | 0.011025 | Table A9-9
Truck Dumping |  |  | 0.25 |  | 0.5 | 0.009075 | 0.5 | 0.0011344 | 0.0022687 | 0.0022687 | 0.0045375 | Table A9-9
| TOTAL PM10 Pounds/day |  |  |  |  | Average | Peak
| (Controlled Emissions) |  |  | Construction |  | 35.7543 | 40.7045
| (Uncontrolled Emissions) |  |  |  |  | 66.5587 | 71.5173
| Mitigated Emissions (assumes water 3 times/day) |  |  |  |  | 22.6299 | 24.3159
(1) Emissions (lbs/hr) = [0.45 x (G1.5)/(H1.4) x 2.2046 x J; where G = silt content (7.5%), H = moisture content (2.0%) and J = hrs of operation.
(2) Emissions (lbs/ton) = 0.00112 x [(G/5)1.3/(H/2)1.4] x I/J; where G=mean wind speed (12 mph), H=moisture content of surface material (2%); I=lbs of dirt handled per day (100,000 lbs); and J=2,000 lbs/ton
(3) Emissions (lbs/day/acre) = 1.7 x [(G/1.5)/(365-H/235)] x I/15 x J; where G = silt content (7.5%); H = days with >0.01 inch of rain (34); I = percentage of time wind speed exceeds 12 mph (50%) and J= fraction of TSP (0.5)
(4) Used SCAQMD Table 9-9 Default emission factors.

## Fugitive Vehicle Emissions
Fugitive Dust Construction Emission Estimates
From Trucks and Employee Vehicles
Source Type | Number | Fuel | Peak Daily Trips | One-way Distance | Emission Factor (lb/vmt) | Peak PM-10 (lbs/day)
Passenger Vehicle/
On Paved Roadways | 12 | Gasoline | 2 | 16.2 | 0.000856 | 0.33281
Pickup Trucks on Paved Roadways | 5 | Gasoline | 2 | 16.2 | 0.0026 | 0.4212
Trucks on Paved Roadways | 6 | Diesel | 2 | 50 | 0.0206 | 12.36
Trucks on Unpaved Roads | 0 | Diesel | 1 | 1 | 1.6 | 0
Total | 23 |  |  |  |  | 13.114
* Emission Calculations for travel on paved roads from EPA AP-42 Section 13.2.1
E = k(sL/2)0.65 x (W/3)1.5
Where: k = 0.016 lb/VMT for PM10, sL = road silt loading (gms/m2) from CARB Methodology 7.9 for paved roads
(0.240 for local roads and 0.037 for major/collector roads), W = weight of vehicles (2.4 tons for cars; 5 for pickup trucks,
and 20 for heavy trucks)
**Emission Calculations for travel on unpaved roads from EPA AP-42 Section 13.2.2
E = 2.6(s/12)0.8 x (W/3)0.4/(M/0.2)0.3
Where: s = surface silt content (assumed to be 11%, AP-42 Table 13.2.2-1), W = vehicle weight (tons) same assumptions as above, and
M = material moisture content (assumed to be 10 percent since these emissions would only come from a water truck watering the site).

## Construction Summary
CONSTRUCTION SUMMARY
Construction Period | Estimated Emissions
| CO | VOC | NOx | SOx | PM10
Construction Equipment | 253.0181 | 14.8605 | 51.7706 | 4.8975 | 3.2855
Vehicle Emissions | 20.9643 | 2.6716 | 17.8133 | 0.15335 | 0.34401
Fugitive Construction | 0 | 0 | 0 | 0 | 40.7045
Fugitive Road Dust | 0 | 0 | 0 | 0 | 13.114
TOTAL EMISSIONS | 273.9823 | 17.532 | 69.584 | 5.0508 | 57.4481
SCAQMD Thresholds | 550 | 75 | 100 | 150 | 150
Significant | No | No | No | No | No

## Operational Trip Emissions
On Road Mobile Emission Factors from California ARB EMFAC2002 Scenario Year 2006 (Model Years 1965 to 2006)
Vehicle Type | CO Emissions Factor (lb/mile) |  | VOC Emission Factor (lb/mile) |  | NOx Emissions Factor (lb/mile) |  | SOx Emissions Factor (lb/mile) |  | PM10 Emissions Factor (lb/mile)
Light Duty/Autos | 0.013925 |  | 0.001497 |  | 0.001489 |  | 9e-06 |  | 8e-05
Heavy Diesel Trucks | 0.019135 |  | 0.002779 |  | 0.026756 |  | 0.000248 |  | 0.000483
| Parameters |  |  | Peak Day Emissions, lbs/day
Source | Number of Vehicles | Total Number of Trips | Distance Traveled per Trip | CO Emissions | VOC Emissions | NOx Emissions | SOx Emissions | PM10 Emissions
Workers Commuting | 5 | 10 | 16.2 | 2.2559 | 0.24251 | 0.24122 | 0.001458 | 0.01296
Daily Delivery Diesel Trucks - in state | 14 | 28 | 50 | 26.789 | 3.8906 | 37.4584 | 0.3472 | 0.6762
Source | Parameters |  | CO |  | VOC |  | NOx |  | SOx | PM10
Total Emissions from Workers' Vehicles | 5 | 10 | 2.2559 |  | 0.24251 |  | 0.24122 |  | 0.001458 | 0.01296
Total Emissions for Heavy Diesel Trucks | 14 | 28 | 26.789 |  | 3.8906 |  | 37.4584 |  | 0.3472 | 0.6762
|  |  | 29.0449 |  | 4.1331 |  | 37.6996 |  | 0.34866 | 0.68916

## Operation Fug. Vehicle Emiss
Fugitive Dust Emission Estimates
From Trucks and Employee Vehicles
Source Type | Number | Fuel | Peak Daily Trips | One-way Distance | Emission Factor (lb/vmt) | Peak PM-10 (lbs/day)
Passenger Vehicle/
On Paved Roadways | 5 | Gasoline | 2 | 16.2 | 0.000856 | 0.13867
Pickup Trucks on Paved Roadways | 0 | Gasoline | 2 | 16.2 | 0.0026 | 0
Trucks on Paved Roadways | 14 | Diesel | 2 | 50 | 0.0206 | 28.84
Trucks on Unpaved Roads | 0 | Diesel | 1 | 1 | 1.6 | 0
Total | 19 |  |  |  |  | 28.9787
* Emission Calculations for travel on paved roads from EPA AP-42 Section 13.2.1
E = k(sL/2)0.65 x (W/3)1.5
Where: k = 0.016 lb/VMT for PM10, sL = road silt loading (gms/m2) from CARB Methodology 7.9 for paved roads
(0.240 for local roads and 0.037 for major/collector roads), W = weight of vehicles (2.4 tons for cars; 5 for pickup trucks,
and 20 for heavy trucks)
**Emission Calculations for travel on unpaved roads from EPA AP-42 Section 13.2.2
E = 2.6(s/12)0.8 x (W/3)0.4/(M/0.2)0.3
Where: s = surface silt content (assumed to be 11%, AP-42 Table 13.2.2-1), W = vehicle weight (tons) same assumptions as above, and
M = material moisture content (assumed to be 10 percent since these emissions would only come from a water truck watering the site).

## Operational Emissions
POLYCHEMIE, INC.
CONTROLLED OPERATIONAL EMISSIONS
VOC EMISSIONS
| Acrylamide |  | DMA |  | Formaldehyde |  | Total
| lbs/yr | lbs/day | lbs/yr | lbs/day | lbs/yr | lbs/day | lbs/yr | lbs/day
After Modifications | 0.15 | 0.00041096 | 421.8 | 1.1556 | 203.44 | 0.55737 | 627.08 | 1.83
Current | 0.06 | 0.00016438 | 370.25 | 1.0144 | 152.91 | 0.41893 | 524.62 | 1.4373
Proposed Project Only | 0.09 | 0.00024658 | 51.55 | 0.14123 | 50.53 | 0.13844 | 102.46 | 0.39268
2313:HH:HO:2313-Polychemie:OperationalEmissions

## Railcar Emissions
Railcar Emissions Associated with Increased Delivery of DADMAC and ADAM-quat
Cargo Weight (Rail Car and Freight)
Volume Transported | 40000 | gal/day
Gallons per railcar | 20000 | gal
Number of Railcars | 2 | car/day
Rail car tare weight(1) | 23.2 | tons/one car
Weight of Product | 166.8 | tons/day
Gross Weight | 213.2 | tons
Fuel Consumption
Distance within CA outside of Air Basin | 160 | miles
Fuel Factor(2) | 1.329 | gal/1000 GTM(3)
Total tons-mile | 34112 | ton-mile
Total Fuel consumption | 45.3348 | gal/day
Distance within CA inside of Air Basin | 60 | miles
Fuel Factor(2) | 1.329 | gal/1000 GTM(3)
Total tons-mile | 12792 | ton-miles
Total Fuel consumption | 17.0006 | gal/day
(1) Oteko, 2004. www.oteko.com
(2) Port of Los Angeles, 2004
(3) GTM = gross ton miles
EMISSION FACTORS(4) | CO | VOC | NOx | SOx | PM10
gram/gallon | 27.4 | 10.4 | 199.8 | 17 | 6.6
lbs/gallon | 0.060406 | 0.022928 | 0.44048 | 0.037478 | 0.01455
(4) Emission factors are based on Emission Factors for Locomotives, U.S. EPA 420-F-97-05, December 1997, Table 9.
Link | EMISSIONS
| CO | VOC | NOx | SOx | PM10
Within Basin (lbs/day) | 1.0269 | 0.38978 | 7.4883 | 0.63715 | 0.24736
Outside Basin (lbs/day) | 2.7385 | 1.0394 | 19.9689 | 1.6991 | 0.65963
Idling Emissions at Site(5) | EMISSIONS
| CO | VOC | NOx | SOx | PM10
Locomotive Idling (lbs/day) | 0.075507 | 0.02866 | 0.5506 | 0.046847 | 0.018188
(5) Idling Emissions = Emission factor (lbs/gal) x Fuel Use (gal/hr) x Idling Time (hr/day)
Where: Fuel use = 5 gallons/hour (SCAQMD, 2003b) and idling time is a maximum of 15 minutes per day.
TOTAL RAILCAR EMISSIONS | EMISSIONS
| CO | VOC | NOx | SOx | PM10
Within Basin (lbs/day) | 1.1024 | 0.41844 | 8.0389 | 0.68399 | 0.26555
Outside Basin (lbs/day) | 2.7385 | 1.0394 | 19.9689 | 1.6991 | 0.65963
DBSWORD:2313:Polychemie Const Emiss Calcs.xls

## Operation Emiss Summary
OPERATIONAL EMISSION SUMMARY
Construction Period | Estimated Emissions
| CO | VOC | NOx | SOx | PM10
Operational Trip Emissions | 29.0449 | 4.1331 | 37.6996 | 0.34866 | 0.68916
Operational Fugitive Vehicle Emissions | 0 | 0 | 0 | 0 | 28.9787
Operational Equipment Emissions | 0 | 0 | 0 | 0 | 0.39268
Railcar Emissions | 1.1024 | 0.41844 | 8.0389 | 0.68399 | 0.26555
TOTAL EMISSIONS | 30.1473 | 4.5516 | 45.7386 | 1.0327 | 30.3261
SCAQMD Thresholds | 550 | 55 | 55 | 150 | 150
Significant | No | No | No | No | No

## HRA Rail Idling
COMPOUND | Emission Factor (g/gal)(1) | Emission Factor (lbs/gal)(1) | Emissions (lbs/day) | Emissions (lbs/year) | Screening Threshold (lbs/year)(2) | Significant?
Acetaldehyde | 0.18865 | 0.0004159 | 0.0020795 | 0.75902 | 32.11 | NO
Acrolein | 0.041703 | 9.1937e-05 | 0.00045968 | 0.16778 | 5.2 | NO
Benzene | 0.042298 | 9.325e-05 | 0.00046625 | 0.17018 | 2.99 | NO
Beryllium |  | 4.2e-07 | 2.1e-06 | 0.0007665 | 0.005 | NO
1,3- Butadiene | 0.034951 | 7.7052e-05 | 0.00038526 | 0.14062 | 0.51 | NO
Cadmium |  | 4.2e-07 | 2.1e-06 | 0.0007665 | 0.02 | NO
Hexavalent Chromium | 1.4916e-05 | 3.2883e-08 | 1.6442e-07 | 6.0012e-05 | 0.0006 | NO
Formaldehyde | 0.48799 | 0.0010758 | 0.0053791 | 1.9634 | 14.45 | NO
Lead |  | 1.3e-06 | 6.5e-06 | 0.0023725 | 7.22 | NO
COMPOUND | Emission Factor (g/gal) | Emission Factor (tons/ton VOC) | Emissions (lbs/day) | Emissions (lbs/year) | Screening Threshold (lbs/year) | Significant?
Ethyl Benzene |  | 0.002 | 2.866e-08 | 1.0461e-05 | 173000 | NO
Hexane |  | 0.0055 | 7.8814e-08 | 2.8767e-05 | 607000 | NO
Styrene |  | 0.0021 | 3.0093e-08 | 1.0984e-05 | 78000 | NO
Toluene |  | 0.0032 | 4.5855e-08 | 1.6737e-05 | 26000 | NO
Xylenes |  | 0.0048 | 6.8783e-08 | 2.5106e-05 | 60700 | NO
Manganese |  | 2.04e-06 | 2.9233e-11 | 1.067e-08 | 17.3 | NO
Nickel |  | 6.55e-06 | 9.386e-11 | 3.4259e-08 | 0.33 | NO
COMPOUND | Emission Factor (g/gal) | Emission Factor (tons/ton PM10) | Emissions (lbs/day) | Emissions (lbs/year) | Screening Threshold (lbs/year) | Significant?
Benzo(a)anthracene |  | 1.21e-05 | 1.1004e-10 | 4.0163e-08 | 0.062 | NO
Benzo(a)pyrene |  | 4.4e-06 | 4.0013e-11 | 1.4605e-08 | 0.006 | NO
Benzo(b)fluoranthene |  | 4.4e-06 | 4.0013e-11 | 1.4605e-08 | 0.062 | NO
Benzo(k)fluoranthene |  | 4.4e-06 | 4.0013e-11 | 1.4605e-08 | 0.062 | NO
Chrysene |  | 9.2e-06 | 8.3664e-11 | 3.0537e-08 | 0.62 | NO
Dibenz(a,h)anthracene |  | 0 | 0 | 0 | 0.06 | NO
Indeno(1,2,3-cd)pyrene |  | 3.3e-06 | 3.001e-11 | 1.0954e-08 | 0.092 | NO
Naphthalene |  | 0.0018505 | 1.6828e-08 | 6.1423e-06 | 780 | NO
Diesel Fuel Use from Idling |  | 5 | gallons/day
Total VOC Emissions from Idling |  | 0.02866 | lbs/day | (See Railcar Emission Calculations)
PM10 Emissions from Idling |  | 0.018188 | lbs/day | (See Railcar Emission Calculations)
(1) Source: Documentation for Aircraft, Commercial Marine Vessel, Locomotive, and Other Nonroad Components of the National Emission Inventory, U.S. EPA, October 2003
(2) Source: SCAQMD Risk Assessment Procedures for Rules 1401 and 212, Table -1A (May 2, 2003)
at 50 meters receptor distance.