## Cover
APPENDIX B
EMISSION CALCULATIONS - New SCR Unit on Heater 601

## CE Emission Factor Calcs
Construction Equipment Emission Factors for Heater 601 SCR
Equipment Type |  |  |  | Emission Factors lb/hp-hr(3) |  |  |  |  | Emission Factors lb/hr(4)
| Hp(1) | Load(2) | CO | VOC | NOx | SOx | PM10 | CO | VOC | NOx | SOx | PM10
Air Compressor 185 CFM | 37 | 0.48 | 0.011 | 0.002 | 0.018 | 0.002 | 0.001 | 0.19536 | 0.03552 | 0.31968 | 0.03552 | 0.01776
Backhoe | 79 | 0.465 | 0.015 | 0.003 | 0.022 | 0.002 | 0.001 | 0.55102 | 0.1102 | 0.80817 | 0.07347 | 0.036735
Plate Compactor (Gasoline) | 8 | 0.43 | 0.83 | 0.043 | 0.004 | 0.0005 | 0.00025 | 2.8552 | 0.14792 | 0.01376 | 0.00172 | 0.00086
Dump Trucks | 23 | 0.38 | 0.006 | 0.002 | 0.021 | 0.002 | 0.0015 | 0.05244 | 0.01748 | 0.18354 | 0.01748 | 0.01311
Crane | 194 | 0.43 | 0.009 | 0.003 | 0.023 | 0.002 | 0.0015 | 0.75078 | 0.25026 | 1.9187 | 0.16684 | 0.12513
Forklift 4000 lb.(5) | -- | -- | 0.52 | 0.17 | 1.54 | 0.143 | 0.093 | 0.52 | 0.17 | 1.54 | 0.143 | 0.093
Saw Cutter | 56 | 0.73 | 0.02 | 0.024 | 0.002 | 0.003 | 0.001 | 0.8176 | 0.98112 | 0.08176 | 0.12264 | 0.04088
(1) Default Horsepower from SCAQMD CEQA Air Quality Handbook, Table A9-8-C.
(2) Default load factors from SCAQMD CEQA Air Quality Handbook, Table A9-8-D.
(3) Emission factors from SCAQMD CEQA Air Quality Handbook, Table A9-8-B, unless otherwise noted.
(4) Emission Factor (lb/hr) = Emission Factor (lb/hp-hr) * Horsepower * Load Factor
(5) Emissions factors from SCAQMD CEQA Air Quality Handbook, Table A9-8-A. Units are in lbs/hr.

## Construction Equipment
Construction Equipment Emissions for Heater 601 SCR
Equipment Type |  | Hours |  | Emission Factors (lb/hr) |  |  |  |  | Daily Emissions (lbs/day) (1)
| Number | Per Day | CO | VOC | NOx | SOx | PM10 | CO | VOC | NOx | SOx | PM10
Air Compressor 185 CFM | 1 | 1 | 0.19536 | 0.03552 | 0.31968 | 0.03552 | 0.01776 | 0.19536 | 0.03552 | 0.31968 | 0.03552 | 0.01776
Backhoe | 1 | 2 | 0.55102 | 0.1102 | 0.80817 | 0.07347 | 0.036735 | 1.102 | 0.22041 | 1.6163 | 0.14694 | 0.07347
Plate Compactor (Gasoline) | 1 | 1 | 2.8552 | 0.14792 | 0.01376 | 0.00172 | 0.00086 | 2.8552 | 0.14792 | 0.01376 | 0.00172 | 0.00086
Dump Trucks | 1 | 1 | 0.05244 | 0.01748 | 0.18354 | 0.01748 | 0.01311 | 0.05244 | 0.01748 | 0.18354 | 0.01748 | 0.01311
Crane | 1 | 10 | 0.75078 | 0.25026 | 1.9187 | 0.16684 | 0.12513 | 7.5078 | 2.5026 | 19.1866 | 1.6684 | 1.2513
Forklift 4000 lb. | 1 | 3 | 0.52 | 0.17 | 1.54 | 0.143 | 0.093 | 1.56 | 0.51 | 4.62 | 0.429 | 0.279
Saw Cutter | 1 | 1 | 0.8176 | 0.98112 | 0.08176 | 0.12264 | 0.04088 | 0.8176 | 0.98112 | 0.08176 | 0.12264 | 0.04088
Total Emission Totals | [7 empty] | 14.0905 | 4.415 | 26.0217 | 2.4217 | 1.6764
(1) Daily Emission = Number of Pieces of Equipment * Hours/day of Operation * Emission Factor (lb/hr)

## Const. Trip Emissions
On Road Mobile Emission Factors from California ARB EMFAC2002 Scenario Year 2006 (Model Years 1965 to 2006)
Vehicle Type | CO Emissions Factor (lb/mile) |  | VOC Emissions Factor (lb/mile) |  | NOx Emissions Factor (lb/mile) |  | SOx Emissions Factor (lb/mile) |  | PM10 Emissions Factor (lb/mile)
Construction Workers Commuting | 0.013925 |  | 0.001497 |  | 0.001489 |  | 9e-06 |  | 8e-05
Light Duty Trucks | 0.019135 |  | 0.002779 |  | 0.026756 |  | 0.000248 |  | 0.000483
Heavy Diesel Trucks | 0.005932 |  | 0.001321 |  | 0.03893 |  | 0.000405 |  | 0.00073
| Parameters |  |  | Peak Day Emissions, lbs/day
Source | Number of Vehicles | Total Number of Trips | Distance Traveled | CO Emissions | VOC Emissions | NOx Emissions | SOx Emissions | PM10 Emissions
Construction Workers Commuting | 14 | 28 | 18 | 7.0182 | 0.75449 | 0.75046 | 0.004536 | 0.04032
On-site Cars | 0 | 0 | 0 | 0 | 0 | 0 | 0 | 0
Light Duty Trucks | 2 | 4 | 18 | 1.3777 | 0.20009 | 1.9264 | 0.017856 | 0.034776
Daily Delivery Trucks | 1 | 2 | 50 | 0.5932 | 0.1321 | 3.893 | 0.0405 | 0.073
Heavy Diesel Trucks | 1 | 1 | 4 | 0.023728 | 0.005284 | 0.15572 | 0.00162 | 0.00292
Source | Parameters |  | CO |  | VOC |  | NOx |  | SOx | PM10
Total Emissions for Construction Workers | 14 | 28 | 7.0182 |  | 0.75449 |  | 0.75046 |  | 0.004536 | 0.04032
Total Emissions for Light Duty Trucks | 2 | 4 | 1.3777 |  | 0.20009 |  | 1.9264 |  | 0.017856 | 0.034776
Total Emissions for Heavy Diesel Trucks | 1 | 1 | 0.61693 |  | 0.13738 |  | 4.0487 |  | 0 | 0.07592
Total Emissions (lb/day) |  |  | 9.0128 |  | 1.092 |  | 6.7256 |  | 0.022392 | 0.15102

## Fugitive Construction EF
Fugitive Construction
Emission Estimates
REFINERY CONSTRUCTION
[8 empty] | Controlled Emissions |  | Uncontrolled Emissions
|  | Average Pieces of Equipment Operating | Peak Pieces of Equipment Operating |  | Hours of Operation | PM10 Emission Factor (lb/hour) | Water Control Factor | Average PM10 Emissions Pounds/day | Peak PM10 Emissions Pounds/day | Average PM10 Emissions Pounds/day | Peak PM10 Emissions Pounds/day | SCAQMD Emission Factor Source
Grading Operations
Construction Activities(1) |  | 1 | 1 |  | 12 | 5.8373 | 0.5 | 35.0237 | 35.0237 | 70.0475 | 70.0475 | Table A9-9-F
TRENCHING OPERATIONS (Backhoe) | [7 empty] | Controlled Emissions |  | Uncontrolled Emissions |  | SCAQMD Emission Factor Source
TEMPORARY STOCKPILES |  |  | Average Tons of Materials Handled Per Day |  | Peak Tons of Materials Handled Per Day | PM10 Emission Factor (lb/ton) | Water Control Factor | Average PM10 Emissions Pounds/day | Peak PM10 Emissions Pounds/day | Average PM10 Emissions Pounds/day | Peak PM10 Emissions Pounds/day
Construction Activities(2) |  |  | 1 |  | 2 | 0.0035 | 0.5 | 0.00175 | 0.00238 | 0.0035 | 0.007 | Table A9-9-G
Assumptions:
1cubic yard trench spoils = 1 ton
WIND EROSION Disturbed Area and Temporary Stockpiles |  |  | Days of Construction |  | Average Acreage Disturbed Per Day | Peak Acreage Disturbed Per Day | PM10 Emission Factor (lb/day/acre) | Average PM10 Emissions Pounds/day | Peak PM10 Emissions Pounds/day | Average PM10 Emissions Tons/Year | Peak PM10 Emissions Tons/Year | SCAQMD Emission Factor Source
Construction Activities |  |  | 3 |  | 0.1 | 0.15 | 19.9539 | 1.9954 | 2.9931 | 0.0029931 | 0.0044896 | Table A9-9-E
TRUCK FILLING/DUMPING | [7 empty] | Controlled Emissions |  | Uncontrolled Emissions |  | SCAQMD Emission Factor Source
|  |  | Estimated Materials Handled Per Day (tons) |  | Peak Tons of Materials Handled Per Day | PM10 Emission Factor (lb/ton) | Water Control Factor | Average PM10 Emissions Pounds/day | Peak PM10 Emissions Pounds/day | Average PM10 Emissions Pounds/day | Peak PM10 Emissions Pounds/day
Truck Filling(4) |  |  | 1 |  | 1 | 0.02205 | 0.5 | 0.011025 | 0.011025 | 0.02205 | 0.02205 | Table A9-9
Truck Dumping |  |  | 1 |  | 1 | 0.009075 | 0.5 | 0.0045375 | 0.0045375 | 0.009075 | 0.009075 | Table A9-9
| TOTAL PM10 Pounds/day |  |  |  |  | Average | Peak
| (Controlled Emissions) (5) |  |  | Construction |  | 37.0364 | 38.0348
| (Uncontrolled Emissions) |  |  |  |  | 72.0775 | 73.0787
(1) Emissions (lbs/hr) = [0.75 x (G1.5)/(H1.4) x J; where G = silt content (7.5%), H = moisture content (2.0%) and J = hrs of operation (EPA AP-42 Table 11.9-1 for bulldozing overburden).
(2) Emissions (lbs/ton) = 0.00112 x [(G/5)1.3/(H/2)1.4] x I/J; where G=mean wind speed (12 mph), H=moisture content of surface material (2%); I=lbs of dirt handled per day (100,000 lbs); and J=2,000 lbs/ton
(3) Emissions (lbs/day/acre) = 1.7 x [(G/1.5)/(365-H/235)] x I/15 x J; where G = silt content (7.5%); H = days with >0.01 inch of rain (34); I = percentage of time wind speed exceeds 12 mph (50%) and J= fraction of TSP (0.5)
(4) Used SCAQMD Table 9-9 Default emission factors.
(5) Per SCAQMD Rule 403.

## Fugitive Vehicle Emissions
Fugitive Dust Construction Emission Estimates
From Trucks and Employee Vehicles
Source Type |  | Number | Fuel | Peak Daily Trips | One-way Distance | Emission Factor (lb/vmt) | Peak PM-10 (lbs/day)(1)(2)
Passenger Vehicle/
On Paved Roadways |  | 14 | Gasoline | 2 | 18 | 0.000856 | 0.43142
Pickup Trucks on Paved Roadways |  | 2 | Gasoline | 4 | 18 | 0.0026 | 0.3744
Trucks on Paved Roadways |  | 1 | Diesel | 2 | 50 | 0.0206 | 2.06
Trucks on Unpaved Roads |  | 1 | Diesel | 1 | 4 | 2.58 | 10.32
Total |  | 18 |  |  |  |  | 13.1858
(1) Emission Calculations for travel on paved roads from EPA AP-42 Section 13.2.1
E = k(sL/2)0.65 x (W/3)1.5 - C
Where: k = 0.016 lb/VMT for PM10, sL = road silt loading (gms/m2) from CARB Methodology 7.9 for paved roads
(0.240 for local roads and 0.037 for major/collector roads), W = weight of vehicles (2.4 tons for cars; 5 for pickup trucks,
and 20 for heavy trucks), and C = emission factor for 1980's vehicle fleet exhaust, brake wear and tire wear.
C is assumed to be zero in order to provide a conservative emissions estimate.
(2) Emission Calculations for travel on unpaved roads from EPA AP-42 Section 13.2.2
E = 1.5(s/12)0.9 x (W/3)0.45
Where: s = surface silt content (assumed to be 8.5%, AP-42 Table 13.2.2-1), W = vehicle weight (tons) same assumptions as above.

## Construction Summary
CONSTRUCTION SUMMARY
Construction Period | Estimated Emissions
| CO | VOC | NOx | SOx | PM10
Construction Equipment | 14.0905 | 4.415 | 26.0217 | 2.4217 | 1.6764
Vehicle Emissions | 9.0128 | 1.092 | 6.7256 | 0.022392 | 0.15102
Fugitive Construction | 0 | 0 | 0 | 0 | 38.0348
Fugitive Road Dust | 0 | 0 | 0 | 0 | 13.1858
TOTAL EMISSIONS | 23.1033 | 5.507 | 32.7473 | 2.4441 | 53.048
SCAQMD Thresholds | 550 | 75 | 100 | 150 | 150
Significant | No | No | No | No | No

## LST TABLE
Emissions (lbs/day)
| CO | NOx | PM10
Total Construction Emissions | 14.0905 | 26.0217 | 39.7111
LST Allowable Emissions (1) | 997 | 148 | 97
Significant | No | No | No
(1) Source: Localized Significance Threshold Methodolgy, SCAQMD, 2003
for source receptor area No. 5, southeast Los Angeles County.
1 acre project with receptor at 100m using mass rate LST look-up table.

## Operational Trip Emissions
On Road Mobile Emission Factors from California ARB EMFAC2002 Scenario Year 2006 (Model Years 1965 to 2006)
Vehicle Type | CO Emissions Factor (lb/mile) |  | VOC Emission Factor (lb/mile) |  | NOx Emissions Factor (lb/mile) |  | SOx Emissions Factor (lb/mile) |  | PM10 Emissions Factor (lb/mile)
Workers Commuting | 0.013925 |  | 0.001497 |  | 0.001489 |  | 9e-06 |  | 8e-05
Heavy Diesel Trucks | 0.005932 |  | 0.001321 |  | 0.03893 |  | 0.000405 |  | 0.00073
| Parameters |  |  | Peak Day Emissions, lbs/day
Source | Number of Vehicles | Total Number of Trips | Distance Traveled | CO Emissions | VOC Emissions | NOx Emissions | SOx Emissions | PM10 Emissions
Workers Commuting | 0 | 0 | 0 | 0 | 0 | 0 | 0 | 0
On-site Cars | 0 | 0 | 0 | 0 | 0 | 0 | 0 | 0
Daily Delivery Trucks | 1 | 2 | 50 | 0.5932 | 0.1321 | 3.893 | 0.0405 | 0.073
Heavy Diesel Trucks | 0 | 0 | 0 | 0 | 0 | 0 | 0 | 0
Source | Parameters |  | CO |  | VOC |  | NOx |  | SOx | PM10
Total Emissions for Workers | 0 | 0 | 0 |  | 0 |  | 0 |  | 0 | 0
Total Emissions for Heavy Diesel Trucks | 1 | 1 | 0.5932 |  | 0.1321 |  | 3.893 |  | 0 | 0.073
Total Emissions (lb/day) |  |  | 0.5932 |  | 0.1321 |  | 3.893 |  | 0 | 0.073

## Fugitive Vehicle Emissions (2)
Operational Fugitive Dust Emission Estimates
From Trucks
Source Type |  | Number | Fuel | Peak Daily Trips | One-way Distance | Emission Factor (lb/vmt) | Peak PM-10 (lbs/day)(1)(2)
Passenger Vehicle/
On Paved Roadways |  | 0 | Gasoline | 0 | 0 | 0.000856 | 0
Pickup Trucks on Paved Roadways |  | 0 | Gasoline | 0 | 0 | 0.0026 | 0
Trucks on Paved Roadways |  | 1 | Diesel | 2 | 50 | 0.0206 | 2.06
Trucks on Unpaved Roads |  | 0 | Diesel | 0 | 0 | 2.58 | 0
Total |  | 1 |  |  |  |  | 2.06
(1) Emission Calculations for travel on paved roads from EPA AP-42 Section 13.2.1
E = k(sL/2)0.65 x (W/3)1.5 - C
Where: k = 0.016 lb/VMT for PM10, sL = road silt loading (gms/m2) from CARB Methodology 7.9 for paved roads
(0.240 for local roads and 0.037 for major/collector roads), W = weight of vehicles (2.4 tons for cars; 5 for pickup trucks,
and 20 for heavy trucks), and C = emission factor for 1980's vehicle fleet exhaust, brake wear and tire wear.
C is assumed to be zero in order to provide a conservative emissions estimate.
(2) Emission Calculations for travel on unpaved roads from EPA AP-42 Section 13.2.2
E = 1.5(s/12)0.9 x (W/3)0.45
Where: s = surface silt content (assumed to be 8.5%, AP-42 Table 13.2.2-1), W = vehicle weight (tons) same assumptions as above.

## HRA
Emissions (lb/hr) = a x [20.9/(20.9-b)] x 1.195E-7 x F x (d x V) x 17/46 (SCAQMD Rule 2012 A-2-6, Equation 2)
Where:
a = | 5 | ppm | The stack gas concentration of ammonia
b = | 3 | percent | Stack gas concentration of oxygen
| 1.195e-07 |  | Conversion factor
F = | 8710 |  | Oxygen based dry F factor for fuel (scf/106 mmBtu)
d x V = | 85 |  | Maximum firing rate of heater (mmBtu/hr)
| 17/46 |  | Ratio of NH3 molecular weight to NOx molecular weight
SCREENING HRA FOR CARCINOGENS/CHRONIC HEALTH HAZARDS
CHEMICAL | Estimated Emissions (lbs/hr) | Estimated Emissions (lbs/day) | Estimated Emissions (lbs/year) | Screening level (lb/year) | EXCEEDS?
Ammonia | 0.19088 | 4.5811 | 1672.1046 | 51700 | NO
SCREENING HRA FOR ACUTE HEALTH HAZARDS
CHEMICAL | Estimated Emissions (lbs/hr) | Screening level (lb/hr) | EXCEEDS?
Ammonia | 0.19088 | 8.57 | NO