## 2007-2026
Highest (Most Conservative) EMFAC2007 (version 2.3)
Emission Factors for On-Road Heavy-Heavy-Duty Diesel Trucks
Projects in the SCAQMD (Scenario Years 2007 - 2026)
Derived from Peak Emissions Inventory (Winter, Annual, Summer)
Vehicle Class:
Heavy-Heavy-Duty Diesel Trucks (33,001 to 60,000 pounds)
The following emission factors were compiled by running the California Air Resources Board's EMFAC2007
(version 2.3) Burden Model and extracting the Heavy-Heavy-Duty Diesel Truck (HHDT) Emission Factors.
These emission factors can be used to calculate on-road mobile source emissions for the vehicle/emission
categories listed in the tables below, by use of the following equation:
Emissions (pounds per day) = N x TL x EF
where N = number of trips, TL = trip length (miles/day), and EF = emission factor (pounds per mile)
The HHDT-DSL vehicle/emission category accounts for all emissions from heavy-heavy-duty diesel trucks,
including start, running and idling exhaust. In addition, ROG emission factors account for diurnal, hot soak,
running and resting emissions, and the PM10 & PM2.5 emission factors account for tire and brake wear.
The HHDT-DSL, Exh vehicle/emission category includes only the exhaust portion of PM10 & PM2.5 emissions
from heavy-heavy-duty diesel trucks.
Scenario Year: 2007 |  |  |  | Scenario Year: 2008
All model years in the range 1965 to 2007 |  |  |  | All model years in the range 1965 to 2008
HHDT-DSL (pounds/mile) |  | HHDT-DSL, Exh (pounds/mile) |  | HHDT-DSL (pounds/mile) |  | HHDT-DSL, Exh (pounds/mile)
CO | 0.014462 | PM10 | 0.0021675 | CO | 0.013614 | PM10 | 0.002013
NOx | 0.047182 | PM2.5 | 0.0019949 | NOx | 0.04458 | PM2.5 | 0.001853
ROG | 0.0037295 |  |  | ROG | 0.0035158
SOx | 3.9615e-05 |  |  | SOx | 4.1362e-05
PM10 | 0.002309 |  |  | PM10 | 0.0021563
PM2.5 | 0.0020402 |  |  | PM2.5 | 0.0018999
CO2 | 4.2218 |  |  | CO2 | 4.2107
|  |  |  | CH4 | 0.00016269
Scenario Year: 2009 |  |  |  | Scenario Year: 2010
All model years in the range 1965 to 2009 |  |  |  | All model years in the range 1966 to 2010
HHDT-DSL (pounds/mile) |  | HHDT-DSL, Exh (pounds/mile) |  | HHDT-DSL (pounds/mile) |  | HHDT-DSL, Exh (pounds/mile)
CO | 0.012822 | PM10 | 0.0018539 | CO | 0.011955 | PM10 | 0.0016886
NOx | 0.041846 | PM2.5 | 0.0017068 | NOx | 0.038221 | PM2.5 | 0.0015544
ROG | 0.0032932 |  |  | ROG | 0.0030416
SOx | 4.0128e-05 |  |  | SOx | 4.1312e-05
PM10 | 0.0019957 |  |  | PM10 | 0.0018306
PM2.5 | 0.0017523 |  |  | PM2.5 | 0.0016008
CO2 | 4.2108 |  |  | CO2 | 4.2112
CH4 | 0.00015249 |  |  | CH4 | 0.00014201
Highest (Most Conservative) EMFAC2007 (version 2.3)
Emission Factors for On-Road Heavy-Heavy-Duty Diesel Trucks
Projects in the SCAQMD (Scenario Years 2007 - 2026)
Derived from Peak Emissions Inventory (Winter, Annual, Summer)
Vehicle Class:
Heavy-Heavy-Duty Diesel Trucks (33,001 to 60,000 pounds)
Scenario Year: 2011 |  |  |  | Scenario Year: 2012
All model years in the range 1967 to 2011 |  |  |  | All model years in the range 1968 to 2012
HHDT-DSL (pounds/mile) |  | HHDT-DSL, Exh (pounds/mile) |  | HHDT-DSL (pounds/mile) |  | HHDT-DSL, Exh (pounds/mile)
CO | 0.011125 | PM10 | 0.0015194 | CO | 0.010215 | PM10 | 0.0013554
NOx | 0.034558 | PM2.5 | 0.0013977 | NOx | 0.030924 | PM2.5 | 0.0012484
ROG | 0.0027954 |  |  | ROG | 0.0025276
SOx | 3.9722e-05 |  |  | SOx | 4.0423e-05
PM10 | 0.0016609 |  |  | PM10 | 0.0014957
PM2.5 | 0.0014449 |  |  | PM2.5 | 0.0012935
CO2 | 4.2205 |  |  | CO2 | 4.2159
CH4 | 0.0001291 |  |  | CH4 | 0.00011651
Scenario Year: 2013 |  |  |  | Scenario Year: 2014
All model years in the range 1969 to 2013 |  |  |  | All model years in the range 1970 to 2014
HHDT-DSL (pounds/mile) |  | HHDT-DSL, Exh (pounds/mile) |  | HHDT-DSL (pounds/mile) |  | HHDT-DSL, Exh (pounds/mile)
CO | 0.0093179 | PM10 | 0.0011962 | CO | 0.0084644 | PM10 | 0.0010424
NOx | 0.027429 | PM2.5 | 0.0010986 | NOx | 0.02418 | PM2.5 | 0.00096059
ROG | 0.0022631 |  |  | ROG | 0.0020159
SOx | 4.0858e-05 |  |  | SOx | 4.0922e-05
PM10 | 0.001337 |  |  | PM10 | 0.0011846
PM2.5 | 0.0011463 |  |  | PM2.5 | 0.0010058
CO2 | 4.2152 |  |  | CO2 | 4.2128
CH4 | 0.00010441 |  |  | CH4 | 9.2613e-05
Scenario Year: 2015 |  |  |  | Scenario Year: 2016
All model years in the range 1971 to 2015 |  |  |  | All model years in the range 1972 to 2016
HHDT-DSL (pounds/mile) |  | HHDT-DSL, Exh (pounds/mile) |  | HHDT-DSL (pounds/mile) |  | HHDT-DSL, Exh (pounds/mile)
CO | 0.0076689 | PM10 | 0.00090631 | CO | 0.007046 | PM10 | 0.00080419
NOx | 0.021227 | PM2.5 | 0.00083282 | NOx | 0.018874 | PM2.5 | 0.00073898
ROG | 0.0017861 |  |  | ROG | 0.0016104
SOx | 4.0825e-05 |  |  | SOx | 3.9518e-05
PM10 | 0.0010472 |  |  | PM10 | 0.00094448
PM2.5 | 0.00087977 |  |  | PM2.5 | 0.00078443
CO2 | 4.209 |  |  | CO2 | 4.2106
CH4 | 8.3691e-05 |  |  | CH4 | 7.5084e-05
Highest (Most Conservative) EMFAC2007 (version 2.3)
Emission Factors for On-Road Heavy-Heavy-Duty Diesel Trucks
Projects in the SCAQMD (Scenario Years 2007 - 2026)
Derived from Peak Emissions Inventory (Winter, Annual, Summer)
Vehicle Class:
Heavy-Heavy-Duty Diesel Trucks (33,001 to 60,000 pounds)
Scenario Year: 2017 |  |  |  | Scenario Year: 2018
All model years in the range 1973 to 2017 |  |  |  | All model years in the range 1974 to 2018
HHDT-DSL (pounds/mile) |  | HHDT-DSL, Exh (pounds/mile) |  | HHDT-DSL (pounds/mile) |  | HHDT-DSL, Exh (pounds/mile)
CO | 0.0065053 | PM10 | 0.00070873 | CO | 0.0060472 | PM10 | 0.00062758
NOx | 0.016904 | PM2.5 | 0.00065111 | NOx | 0.015264 | PM2.5 | 0.000577
ROG | 0.001452 |  |  | ROG | 0.001317
SOx | 4.0334e-05 |  |  | SOx | 3.9341e-05
PM10 | 0.00084894 |  |  | PM10 | 0.00076808
PM2.5 | 0.00069721 |  |  | PM2.5 | 0.00062383
CO2 | 4.2082 |  |  | CO2 | 4.2076
CH4 | 6.7224e-05 |  |  | CH4 | 6.1821e-05
Scenario Year: 2019 |  |  |  | Scenario Year: 2020
All model years in the range 1975 to 2019 |  |  |  | All model years in the range 1976 to 2020
HHDT-DSL (pounds/mile) |  | HHDT-DSL, Exh (pounds/mile) |  | HHDT-DSL (pounds/mile) |  | HHDT-DSL, Exh (pounds/mile)
CO | 0.0056543 | PM10 | 0.00056085 | CO | 0.0053224 | PM10 | 0.00050364
NOx | 0.013891 | PM2.5 | 0.0005132 | NOx | 0.012748 | PM2.5 | 0.00046227
ROG | 0.0012023 |  |  | ROG | 0.0011062
SOx | 4.0323e-05 |  |  | SOx | 3.9572e-05
PM10 | 0.00070198 |  |  | PM10 | 0.00064574
PM2.5 | 0.00056085 |  |  | PM2.5 | 0.00050904
CO2 | 4.2064 |  |  | CO2 | 4.2054
CH4 | 5.4985e-05 |  |  | CH4 | 5.2163e-05
Scenario Year: 2021 |  |  |  | Scenario Year: 2022
All model years in the range 1977 to 2021 |  |  |  | All model years in the range 1978 to 2022
HHDT-DSL (pounds/mile) |  | HHDT-DSL, Exh (pounds/mile) |  | HHDT-DSL (pounds/mile) |  | HHDT-DSL, Exh (pounds/mile)
CO | 0.0050373 | PM10 | 0.00045411 | CO | 0.0047883 | PM10 | 0.00041399
NOx | 0.0118 | PM2.5 | 0.00041729 | NOx | 0.010988 | PM2.5 | 0.00037807
ROG | 0.0010309 |  |  | ROG | 0.00096142
SOx | 4.0326e-05 |  |  | SOx | 4.1057e-05
PM10 | 0.00059437 |  |  | PM10 | 0.00055427
PM2.5 | 0.00046287 |  |  | PM2.5 | 0.00042597
CO2 | 4.215 |  |  | CO2 | 4.2152
CH4 | 4.7339e-05 |  |  | CH4 | 4.4479e-05
Highest (Most Conservative) EMFAC2007 (version 2.3)
Emission Factors for On-Road Heavy-Heavy-Duty Diesel Trucks
Projects in the SCAQMD (Scenario Years 2007 - 2026)
Derived from Peak Emissions Inventory (Winter, Annual, Summer)
Vehicle Class:
Heavy-Heavy-Duty Diesel Trucks (33,001 to 60,000 pounds)
Scenario Year: 2023 |  |  |  | Scenario Year: 2024
All model years in the range 1979 to 2023 |  |  |  | All model years in the range 1980 to 2024
HHDT-DSL (pounds/mile) |  | HHDT-DSL, Exh (pounds/mile) |  | HHDT-DSL (pounds/mile) |  | HHDT-DSL, Exh (pounds/mile)
CO | 0.004579 | PM10 | 0.00037922 | CO | 0.0044444 | PM10 | 0.00036682
NOx | 0.010314 | PM2.5 | 0.00034915 | NOx | 0.0097437 | PM2.5 | 0.00033735
ROG | 0.0009021 |  |  | ROG | 0.00084009
SOx | 4.0094e-05 |  |  | SOx | 3.9302e-05
PM10 | 0.00052122 |  |  | PM10 | 0.00050766
PM2.5 | 0.00039592 |  |  | PM2.5 | 0.0003832
CO2 | 4.2148 |  |  | CO2 | 4.1955
CH4 | 4.1764e-05 |  |  | CH4 | 3.9302e-05
Scenario Year: 2025 |  |  |  | Scenario Year: 2026
All model years in the range 1981 to 2025 |  |  |  | All model years in the range 1982 to 2026
HHDT-DSL (pounds/mile) |  | HHDT-DSL, Exh (pounds/mile) |  | HHDT-DSL (pounds/mile) |  | HHDT-DSL, Exh (pounds/mile)
CO | 0.0043109 | PM10 | 0.00034397 | CO | 0.004203 | PM10 | 0.0003267
NOx | 0.0093257 | PM2.5 | 0.00031664 | NOx | 0.0089899 | PM2.5 | 0.0002983
ROG | 0.00080206 |  |  | ROG | 0.00077178
SOx | 4.0183e-05 |  |  | SOx | 3.9457e-05
PM10 | 0.00048541 |  |  | PM10 | 0.00046717
PM2.5 | 0.00036326 |  |  | PM2.5 | 0.00034564
CO2 | 4.1951 |  |  | CO2 | 4.1935
CH4 | 3.6969e-05 |  |  | CH4 | 3.6301e-05