## 2007-2026
Highest (Most Conservative) EMFAC2007 (version 2.3)
Emission Factors for On-Road Passenger Vehicles & Delivery Trucks
Projects in the SCAQMD (Scenario Years 2007 - 2026)
Derived from Peak Emissions Inventory (Winter, Annual, Summer)
Vehicle Class:
Passenger Vehicles (<8500 pounds) & Delivery Trucks (>8500 pounds)
The following emission factors were compiled by running the California Air Resources Board's EMFAC2007
(version 2.3) Burden Model, taking the weighted average of vehicle types and simplifying into two categories:
Passenger Vehicles & Delivery Trucks.
These emission factors can be used to calculate on-road mobile source emissions for the vehicle categories
listed in the tables below, by use of the following equation:
Emissions (pounds per day) = N x TL x EF
where N = number of trips, TL = trip length (miles/day), and EF = emission factor (pounds per mile)
This methodology replaces the old EMFAC emission factors in Tables A-9-5-J-1 through A-9-5-L in
Appendix A9 of the current SCAQMD CEQA Handbook. All the emission factors account for the emissions
from start, running and idling exhaust. In addition, the ROG emission factors include diurnal, hot soak, running
and resting emissions, and the PM10 & PM2.5 emission factors include tire and brake wear.
Scenario Year: 2007 |  |  |  | Scenario Year: 2008
All model years in the range 1965 to 2007 |  |  |  | All model years in the range 1965 to 2008
Passenger Vehicles (pounds/mile) |  | Delivery Trucks (pounds/mile) |  | Passenger Vehicles (pounds/mile) |  | Delivery Trucks (pounds/mile)
CO | 0.011552 | CO | 0.024076 | CO | 0.010548 | CO | 0.021949
NOx | 0.0012133 | NOx | 0.025084 | NOx | 0.0011029 | NOx | 0.023713
ROG | 0.0011823 | ROG | 0.0032314 | ROG | 0.0010792 | ROG | 0.0029927
SOx | 1.0778e-05 | SOx | 2.6265e-05 | SOx | 1.0747e-05 | SOx | 2.5647e-05
PM10 | 8.4474e-05 | PM10 | 0.0009102 | PM10 | 8.5055e-05 | PM10 | 0.00085607
PM2.5 | 5.2432e-05 | PM2.5 | 0.00078884 | PM2.5 | 5.2928e-05 | PM2.5 | 0.00073933
CO2 | 1.1067 | CO2 | 2.7225 | CO2 | 1.0995 | CO2 | 2.7194
CH4 | 0.00010306 | CH4 | 0.0001603 | CH4 | 9.4647e-05 | CH4 | 0.00014769
Scenario Year: 2009 |  |  |  | Scenario Year: 2010
All model years in the range 1965 to 2009 |  |  |  | All model years in the range 1966 to 2010
Passenger Vehicles (pounds/mile) |  | Delivery Trucks (pounds/mile) |  | Passenger Vehicles (pounds/mile) |  | Delivery Trucks (pounds/mile)
CO | 0.0096856 | CO | 0.020161 | CO | 0.0082628 | CO | 0.018438
NOx | 0.0010052 | NOx | 0.022366 | NOx | 0.00091814 | NOx | 0.020625
ROG | 0.00099245 | ROG | 0.002789 | ROG | 0.00091399 | ROG | 0.0025896
SOx | 1.0665e-05 | SOx | 2.6792e-05 | SOx | 1.0775e-05 | SOx | 2.701e-05
PM10 | 8.6006e-05 | PM10 | 0.0008055 | PM10 | 8.6979e-05 | PM10 | 0.00075121
PM2.5 | 5.384e-05 | PM2.5 | 0.00069228 | PM2.5 | 5.4781e-05 | PM2.5 | 0.00064233
CO2 | 1.0976 | CO2 | 2.7233 | CO2 | 1.0957 | CO2 | 2.7322
CH4 | 8.7669e-05 | CH4 | 0.00013655 | CH4 | 8.1461e-05 | CH4 | 0.00012576
Highest (Most Conservative) EMFAC2007 (version 2.3)
Emission Factors for On-Road Passenger Vehicles & Delivery Trucks
Projects in the SCAQMD (Scenario Years 2007 - 2026)
Derived from Peak Emissions Inventory (Winter, Annual, Summer)
Vehicle Class:
Passenger Vehicles (<8500 pounds) & Delivery Trucks (>8500 pounds)
Scenario Year: 2011 |  |  |  | Scenario Year: 2012
All model years in the range 1967 to 2011 |  |  |  | All model years in the range 1968 to 2012
Passenger Vehicles (pounds/mile) |  | Delivery Trucks (pounds/mile) |  | Passenger Vehicles (pounds/mile) |  | Delivery Trucks (pounds/mile)
CO | 0.0082628 | CO | 0.016932 | CO | 0.0076547 | CO | 0.015457
NOx | 0.0008446 | NOx | 0.018934 | NOx | 0.00077583 | NOx | 0.017324
ROG | 0.00085233 | ROG | 0.0024187 | ROG | 0.00079628 | ROG | 0.0022378
SOx | 1.0775e-05 | SOx | 2.7278e-05 | SOx | 1.0728e-05 | SOx | 2.6669e-05
PM10 | 8.8793e-05 | PM10 | 0.00070097 | PM10 | 8.9792e-05 | PM10 | 0.00064975
PM2.5 | 5.6525e-05 | PM2.5 | 0.00059682 | PM2.5 | 5.7496e-05 | PM2.5 | 0.00054954
CO2 | 1.1024 | CO2 | 2.7518 | CO2 | 1.1015 | CO2 | 2.7663
CH4 | 7.6777e-05 | CH4 | 0.00011655 | CH4 | 7.1688e-05 | CH4 | 0.00010668
Scenario Year: 2013 |  |  |  | Scenario Year: 2014
All model years in the range 1969 to 2013 |  |  |  | All model years in the range 1970 to 2014
Passenger Vehicles (pounds/mile) |  | Delivery Trucks (pounds/mile) |  | Passenger Vehicles (pounds/mile) |  | Delivery Trucks (pounds/mile)
CO | 0.0070923 | CO | 0.014078 | CO | 0.0066035 | CO | 0.012843
NOx | 0.00071158 | NOx | 0.015773 | NOx | 0.00065484 | NOx | 0.014252
ROG | 0.00074567 | ROG | 0.002063 | ROG | 0.00070227 | ROG | 0.0018965
SOx | 1.0719e-05 | SOx | 2.6822e-05 | SOx | 1.0693e-05 | SOx | 2.7541e-05
PM10 | 9.0667e-05 | PM10 | 0.00059956 | PM10 | 9.1849e-05 | PM10 | 0.00054929
PM2.5 | 5.8345e-05 | PM2.5 | 0.00050174 | PM2.5 | 5.9387e-05 | PM2.5 | 0.00045519
CO2 | 1.1009 | CO2 | 2.7816 | CO2 | 1.1026 | CO2 | 2.7985
CH4 | 6.7075e-05 | CH4 | 9.7034e-05 | CH4 | 6.3115e-05 | CH4 | 8.7978e-05
Scenario Year: 2015 |  |  |  | Scenario Year: 2016
All model years in the range 1971 to 2015 |  |  |  | All model years in the range 1972 to 2016
Passenger Vehicles (pounds/mile) |  | Delivery Trucks (pounds/mile) |  | Passenger Vehicles (pounds/mile) |  | Delivery Trucks (pounds/mile)
CO | 0.0061411 | CO | 0.011694 | CO | 0.005758 | CO | 0.010805
NOx | 0.00060188 | NOx | 0.01285 | NOx | 0.00055658 | NOx | 0.011729
ROG | 0.00066355 | ROG | 0.0017389 | ROG | 0.00063254 | ROG | 0.0016152
SOx | 1.0704e-05 | SOx | 2.7413e-05 | SOx | 1.0706e-05 | SOx | 2.7673e-05
PM10 | 9.2588e-05 | PM10 | 0.00050307 | PM10 | 9.3917e-05 | PM10 | 0.00046606
PM2.5 | 6.015e-05 | PM2.5 | 0.00041268 | PM2.5 | 6.1313e-05 | PM2.5 | 0.00037868
CO2 | 1.1019 | CO2 | 2.8125 | CO2 | 1.1068 | CO2 | 2.8313
CH4 | 5.9226e-05 | CH4 | 8.0759e-05 | CH4 | 5.6231e-05 | CH4 | 7.3551e-05
Highest (Most Conservative) EMFAC2007 (version 2.3)
Emission Factors for On-Road Passenger Vehicles & Delivery Trucks
Projects in the SCAQMD (Scenario Years 2007 - 2026)
Derived from Peak Emissions Inventory (Winter, Annual, Summer)
Vehicle Class:
Passenger Vehicles (<8500 pounds) & Delivery Trucks (>8500 pounds)
Scenario Year: 2017 |  |  |  | Scenario Year: 2018
All model years in the range 1973 to 2017 |  |  |  | All model years in the range 1974 to 2018
Passenger Vehicles (pounds/mile) |  | Delivery Trucks (pounds/mile) |  | Passenger Vehicles (pounds/mile) |  | Delivery Trucks (pounds/mile)
CO | 0.0053789 | CO | 0.009981 | CO | 0.0050288 | CO | 0.0092323
NOx | 0.00051297 | NOx | 0.0107 | NOx | 0.000473 | NOx | 0.0097942
ROG | 0.00060109 | ROG | 0.0015024 | ROG | 0.00057178 | ROG | 0.0013986
SOx | 1.0794e-05 | SOx | 2.7226e-05 | SOx | 1.0709e-05 | SOx | 2.7492e-05
PM10 | 9.4463e-05 | PM10 | 0.00043131 | PM10 | 9.4942e-05 | PM10 | 0.0004011
PM2.5 | 6.1919e-05 | PM2.5 | 0.00034605 | PM2.5 | 6.2335e-05 | PM2.5 | 0.00031792
CO2 | 1.1063 | CO2 | 2.8401 | CO2 | 1.1056 | CO2 | 2.8465
CH4 | 5.3005e-05 | CH4 | 6.6631e-05 | CH4 | 5.0028e-05 | CH4 | 6.2033e-05
Scenario Year: 2019 |  |  |  | Scenario Year: 2020
All model years in the range 1975 to 2019 |  |  |  | All model years in the range 1976 to 2020
Passenger Vehicles (pounds/mile) |  | Delivery Trucks (pounds/mile) |  | Passenger Vehicles (pounds/mile) |  | Delivery Trucks (pounds/mile)
CO | 0.0047182 | CO | 0.0085719 | CO | 0.0044425 | CO | 0.0079962
NOx | 0.00043716 | NOx | 0.009002 | NOx | 0.00040506 | NOx | 0.008318
ROG | 0.00054654 | ROG | 0.0013056 | ROG | 0.00052463 | ROG | 0.0012238
SOx | 1.0722e-05 | SOx | 2.7056e-05 | SOx | 1.0727e-05 | SOx | 2.7333e-05
PM10 | 9.5227e-05 | PM10 | 0.00037393 | PM10 | 9.5496e-05 | PM10 | 0.00035054
PM2.5 | 6.2587e-05 | PM2.5 | 0.00029276 | PM2.5 | 6.2792e-05 | PM2.5 | 0.00027128
CO2 | 1.105 | CO2 | 2.8506 | CO2 | 1.1046 | CO2 | 2.8515
CH4 | 4.7429e-05 | CH4 | 5.6193e-05 | CH4 | 4.4949e-05 | CH4 | 5.3299e-05
Scenario Year: 2021 |  |  |  | Scenario Year: 2022
All model years in the range 1977 to 2021 |  |  |  | All model years in the range 1978 to 2022
Passenger Vehicles (pounds/mile) |  | Delivery Trucks (pounds/mile) |  | Passenger Vehicles (pounds/mile) |  | Delivery Trucks (pounds/mile)
CO | 0.0042122 | CO | 0.007483 | CO | 0.0039787 | CO | 0.0069929
NOx | 0.00037757 | NOx | 0.007735 | NOx | 0.0003515 | NOx | 0.0072247
ROG | 0.00050573 | ROG | 0.0011557 | ROG | 0.00048658 | ROG | 0.0010857
SOx | 1.0728e-05 | SOx | 2.7548e-05 | SOx | 1.0717e-05 | SOx | 2.7737e-05
PM10 | 9.6396e-05 | PM10 | 0.00033125 | PM10 | 9.6611e-05 | PM10 | 0.00031501
PM2.5 | 6.3639e-05 | PM2.5 | 0.00025331 | PM2.5 | 6.389e-05 | PM2.5 | 0.00023906
CO2 | 1.1101 | CO2 | 2.8643 | CO2 | 1.1102 | CO2 | 2.8701
CH4 | 4.3225e-05 | CH4 | 4.9049e-05 | CH4 | 4.1212e-05 | CH4 | 4.5567e-05
Highest (Most Conservative) EMFAC2007 (version 2.3)
Emission Factors for On-Road Passenger Vehicles & Delivery Trucks
Projects in the SCAQMD (Scenario Years 2007 - 2026)
Derived from Peak Emissions Inventory (Winter, Annual, Summer)
Vehicle Class:
Passenger Vehicles (<8500 pounds) & Delivery Trucks (>8500 pounds)
Scenario Year: 2023 |  |  |  | Scenario Year: 2024
All model years in the range 1979 to 2023 |  |  |  | All model years in the range 1980 to 2024
Passenger Vehicles (pounds/mile) |  | Delivery Trucks (pounds/mile) |  | Passenger Vehicles (pounds/mile) |  | Delivery Trucks (pounds/mile)
CO | 0.0037753 | CO | 0.0065812 | CO | 0.0035861 | CO | 0.0062508
NOx | 0.00032851 | NOx | 0.0067915 | NOx | 0.00030721 | NOx | 0.0064708
ROG | 0.000469 | ROG | 0.0010285 | ROG | 0.00045136 | ROG | 0.00096578
SOx | 1.07e-05 | SOx | 2.7903e-05 | SOx | 1.0802e-05 | SOx | 2.8067e-05
PM10 | 9.6763e-05 | PM10 | 0.00030109 | PM10 | 9.6764e-05 | PM10 | 0.00029407
PM2.5 | 6.4046e-05 | PM2.5 | 0.00022582 | PM2.5 | 6.4101e-05 | PM2.5 | 0.0002188
CO2 | 1.1102 | CO2 | 2.8747 | CO2 | 1.1106 | CO2 | 2.8801
CH4 | 3.9508e-05 | CH4 | 4.2179e-05 | CH4 | 3.7809e-05 | CH4 | 4.0188e-05
Scenario Year: 2025 |  |  |  | Scenario Year: 2026
All model years in the range 1981 to 2025 |  |  |  | All model years in the range 1982 to 2026
Passenger Vehicles (pounds/mile) |  | Delivery Trucks (pounds/mile) |  | Passenger Vehicles (pounds/mile) |  | Delivery Trucks (pounds/mile)
CO | 0.0034274 | CO | 0.0059536 | CO | 0.0032878 | CO | 0.0056944
NOx | 0.00028846 | NOx | 0.0061594 | NOx | 0.00027141 | NOx | 0.0058987
ROG | 0.00043545 | ROG | 0.00092178 | ROG | 0.00042052 | ROG | 0.00088403
SOx | 1.0704e-05 | SOx | 2.761e-05 | SOx | 1.0758e-05 | SOx | 2.7163e-05
PM10 | 9.6794e-05 | PM10 | 0.00028425 | PM10 | 9.6875e-05 | PM10 | 0.00027657
PM2.5 | 6.4176e-05 | PM2.5 | 0.00020958 | PM2.5 | 6.415e-05 | PM2.5 | 0.00020187
CO2 | 1.1108 | CO2 | 2.8814 | CO2 | 1.1111 | CO2 | 2.883
CH4 | 3.6405e-05 | CH4 | 3.7649e-05 | CH4 | 3.5177e-05 | CH4 | 3.5806e-05