## Cover
The objective of this document is to provide an updated estimate as a point of reference for the baseline emissions of nitrogen oxides (NOx) and Diesel Particulate Matter (DPM) in 2019, 2023 and 2031 for the “universe” of warehouses above 100,000 sq ft in South Coast Air Basin region that could be affected by PR 2305.
Warehouses rentable buildable areas (RBA) for three main categories were obtained from Costar in south coast AQMD region. The categories are warehouses with RBAs between 100,000 and 200,000 sq ft, RBAs greater than 200,000 sq ft and cold storage with RBAs greater than 100,000 sq ft. 2020 occupied warehouse space data from CoStar was projected to 2023 and 2031 using growth factors derived from 2018 Final Industrial Warehousing in the SCAG Region report, prepared for Southern California Association of Government (SCAG) by Cambridge Systematics, Inc.
In the Summary tab impact of CARB's regulations including ACT, CA Low Nox Omnibus and Heavy-Duty I &M on the potential NOx and DPM emisisons was also analyzed.
In the second draft adjustments to heavy-duty truck, passenger car and TRU emissions were made.
Warehouse Emission Inventory Analysis

## Summary
| Nox Emissions (tpd) year 2019 | [5 empty] | DPM Emissions (tpd) year 2019
| HHD Trucks | Passenger Vehicles | Forklifts | TRUs | Hostlers | Total | Heavy Duty Trucks | Passenger Vehicles | Forklifts | TRUs | Hostlers | Total
>=200k sq ft | 31.5374 | 0.71433 | 0 | 0 | 0.081231 | 32.3329 | 0.49732 | 0.015083 | 0 | 0 | 0.002241 | 0.51464
Refrigeration/Cold Storage | 1.1326 | 0.014373 | 0 | 1.8229 | 0.00042496 | 2.9703 | 0.017975 | 0.00030348 | 0 | 0.079362 | 1.1724e-05 | 0.097653
[100k-200k) sf | 9.0017 | 0.40717 | 0 | 0 | 0.011148 | 9.42 | 0.15311 | 0.0085974 | 0 | 0 | 0.00030753 | 0.16202
All | 41.6717 | 1.1359 | 0 | 1.8229 | 0.092803 | 44.7233 | 0.6684 | 0.023984 | 0 | 0.079362 | 0.0025602 | 0.77431
From CARB's Mobile Emissions Toolkit for Analysis (META) for South Coast, considering ACT, and CA low NOx Omnibus for truck categories considered in this analysis.
| Nox Emissions (tpd) year 2023 | [5 empty] | DPM Emissions (tpd) year 2023 | [5 empty] | NOx Emission Reductions (tpd) |  | 2023 | 2031 | DPM Emission Reductions (tpd) |  | 2023 | 2031
| Heavy Duty Trucks | Passenger Vehicles | Forklifts | TRUs | Hostlers | Total | Heavy Duty Trucks | Passenger Vehicles | Forklifts | TRUs | Hostlers | Total | ACT | Class 4-7 | 0.00043423 | 0.19344 | ACT | Class 4-7 | 2.2635e-06 | 0.0010259
>=200k sq ft | 18.6628 | 0.43824 | 0 | 0 | 0.074722 | 19.1758 | 0.13648 | 0.012367 | 0 | 0 | 0.0022717 | 0.15112 |  | Class 8 | 0.0043133 | 0.68392 |  | Class 8 | 2.904e-05 | 0.0045481
Refrigeration/Cold Storage | 0.66836 | 0.0088176 | 0 | 1.6382 | 0.00039091 | 2.3157 | 0.0048847 | 0.00024883 | 0 | 0.069437 | 1.1885e-05 | 0.074582 |  | Class 2b-3 | 0 | 0.06976 |  | Class 2b-3 | 0 | 0.0014586
[100k-200k) sf | 5.1463 | 0.2498 | 0 | 0 | 0.010254 | 5.4063 | 0.037355 | 0.0070493 | 0 | 0 | 0.00031176 | 0.044716 | CA Low NOx | Class 4-7 | 0 | 0.42104 | CA Low NOx | Class 4-7 | 0 | 0.002481
All | 24.4775 | 0.69685 | 0 | 1.6382 | 0.085368 | 26.8979 | 0.17872 | 0.019665 | 0 | 0.069437 | 0.0025954 | 0.27042 |  | Class 8 | 0 | 2.3018 |  | Class 8 | 0 | 0.017008
| 24.4727 |  |  |  | with ACT/CA Low NOx & HD I/M | 26.8931 | 0.17869 |  |  |  | with ACT/CA Low NOx & HD I/M | 0.27039
[13 empty] | ACT |  | 0.0047476 | 0.87736 | ACT |  | 3.1303e-05 | 0.005574
| Nox Emissions (tpd) year 2031 | [5 empty] | DPM Emissions (tpd) year 2031 | [5 empty] | CA Low NOx |  | 0 | 2.7228 | Low Nox |  | 0 | 0.019489
| HHD Trucks | Passenger Vehicles | Forklifts | TRUs | Hostlers | Total | HHD Trucks | Passenger Vehicles | Forklifts | TRUs | Hostlers | Total
>=200k sq ft | 21.6222 | 0.24527 | 0 | 0 | 0.072048 | 21.9395 | 0.15141 | 0.008065 | 0 | 0 | 0.0026016 | 0.16208
Refrigeration/Cold Storage | 0.77454 | 0.0049349 | 0 | 1.6076 | 0.00037692 | 2.3874 | 0.0054208 | 0.00016227 | 0 | 0.057194 | 1.3611e-05 | 0.062791
[100k-200k) sq ft | 5.9815 | 0.1398 | 0 | 0 | 0.0098874 | 6.1312 | 0.041599 | 0.0045971 | 0 | 0 | 0.00035703 | 0.046553
All | 28.3782 | 0.39 | 0 | 1.6076 | 0.082312 | 30.4581 | 0.19843 | 0.012824 | 0 | 0.057194 | 0.0029723 | 0.27142
| 24.7781 |  |  |  | with ACT/CA Low NOx & HD I/M | 26.858 | 0.17337 |  |  |  | with ACT/CA Low NOx & HD I/M | 0.24636
2023 | 2031

## CoStar Summary
[5 empty] | 2023 projection |  |  |  | 2031 projection |  |  |  | 2019
| Sum of RBA |  |  |  | Sum of RBA |  |  |  | Sum of RBA |  |  |  | Sum of RBA
Secondary Type | >=100k sf | (100k-200k) sf | >=200k sf | Secondary Type | >=100k sf | (100k-200k) sf | >=200k sf | Secondary Type | >=100k sf | (100k-200k) sf | >=200k sf | Secondary Type | >=100k sf | (100k-200k) sf | >=200k sf
Warehouses w/o Cold Storage | 750938754 | 218999360 | 531939394 | Warehouses w/o Cold Storage | 794186846.2473 | 231611979.1689 | 562574867.0784 | Warehouses w/o Cold Storage | 909515092.24 | 265245630.286 | 644269461.954 | Warehouses w/o Cold Storage | 736522723.2509 | 214795153.6104 | 521727569.6405
Refrigeration/ Cold Storage | 8348617 |  |  | Refrigeration/ Cold Storage | 8829430.8563 |  |  | Refrigeration/ Cold Storage | 10111601.1398 |  |  | Refrigeration/ Cold Storage | 8188345.7146
Total | 759287371 | 218999360 | 531939394 | Total | 803016277.1036 | 231611979.1689 | 562574867.0784 | Total | 919626693.3798 | 265245630.286 | 644269461.954 | Total | 744711068.9655 | 214795153.6104 | 521727569.6405
from CoStar Feb 2020 download
file:///E:/Mobile/Concepts/Menu-Points/Warehouse%20Inventory/SCAG_Task4_UnderstandingFacilityOperations.pdf
Figure 3.11
million sf ft
| 2014 | 1.12
| 2020 | 1.3
| 2023 | 1.38
| 2031 | 1.5
million sf ft from the equation
| 2014 | 1.12
| 2019 | 1.2415
| 2020 | 1.2658
| 2021 | 1.2901
| 2022 | 1.3144
| 2023 | 1.3387
| 2024 | 1.363
| 2025 | 1.3873
| 2026 | 1.4116
| 2027 | 1.4359
| 2028 | 1.4602
| 2029 | 1.4845
| 2030 | 1.5088
| 2031 | 1.5331

## Trip Rates
Warehouse Type | Class 8 /Tractor-Trailer /4+ Axle (Average daily trips per 1,000 sf of warehouse building area)^ | Class 4-7 /‘Straight’ Trucks /2- and 3-Axle (Average daily trips per 1,000 sf of warehouse building area)^ | Weighted Truck Trip Rate
High Cube Transload & Short Term Storage (>200k sf) A | 0.33 | 0.12 | 0.95
Warehouse (100k – 200k sf) A, B | 0.21 | 0.14 | 0.67
Cold Storage (>100k sf) A | 0.75 | 0.29 | 2.17
A ITE Trip Generation Manual (10th Ed.), B Fontana Truck Trip Study (2003)
^ Trip generation rates reported as one-way trips (entering + exiting = 2 trips)

## VMT from Warehouses
|  |  |  | 2020 | 2021 | 2022 | 2023 | 2024 | 2025 | 2026 | 2027 | 2028 | 2029 | 2030 | 2031 | 2020 | 2021 | 2022 | 2023 | 2024 | 2025 | 2026 | 2027 | 2028 | 2029 | 2030 | 2031
|  |  | [100k-200k) sf | 218999360 | 223203566.3896 | 227407772.7793 | 231611979.1689 | 235816185.5585 | 240020391.9482 | 244224598.3378 | 248428804.7274 | 252633011.1171 | 256837217.5067 | 261041423.8963 | 265245630.286 | 1.2658 | 1.2901 | 1.3144 | 1.3387 | 1.363 | 1.3873 | 1.4116 | 1.4359 | 1.4602 | 1.4845 | 1.5088 | 1.5331
|  |  | >=200k sf | 531939394 | 542151218.3595 | 552363042.7189 | 562574867.0784 | 572786691.4378 | 582998515.7973 | 593210340.1567 | 603422164.5162 | 613633988.8757 | 623845813.2351 | 634057637.5946 | 644269461.954 | Based on the SCAG Figure in CoStar Summary Sheet
|  |  | Cold Storage | 8348617 | 8508888.2854 | 8669159.5709 | 8829430.8563 | 8989702.1417 | 9149973.4272 | 9310244.7126 | 9470515.998 | 9630787.2835 | 9791058.5689 | 9951329.8543 | 10111601.1398
|  |  | Total | 759287371 | 773863673.0345 | 788439975.069 | 803016277.1036 | 817592579.1381 | 832168881.1726 | 846745183.2071 | 861321485.2417 | 875897787.2762 | 890474089.3107 | 905050391.3452 | 919626693.3798
|  |  |  | 2020 | 2021 | 2022 | 2023 | 2024 | 2025 | 2026 | 2027 | 2028 | 2029 | 2030 | 2031
|  | [100k-200k) sf | Total Class 8 warehouse trips in basin | 45989.8656 | 46872.7489 | 47755.6323 | 48638.5156 | 49521.399 | 50404.2823 | 51287.1657 | 52170.049 | 53052.9323 | 53935.8157 | 54818.699 | 55701.5824
|  |  | Total Class 4-7 warehouse trips in basin | 30659.9104 | 31248.4993 | 31837.0882 | 32425.6771 | 33014.266 | 33602.8549 | 34191.4438 | 34780.0327 | 35368.6216 | 35957.2105 | 36545.7993 | 37134.3882
|  | >=200k sf | Total Class 8 warehouse trips in basin | 175540 | 178909.9021 | 182279.8041 | 185649.7061 | 189019.6082 | 192389.5102 | 195759.4123 | 199129.3143 | 202499.2163 | 205869.1184 | 209239.0204 | 212608.9224
|  |  | Total Class 4-7 warehouse trips in basin | 63832.7273 | 65058.1462 | 66283.5651 | 67508.984 | 68734.403 | 69959.8219 | 71185.2408 | 72410.6597 | 73636.0787 | 74861.4976 | 76086.9165 | 77312.3354
|  | Cold Storage | Total Class 8 warehouse trips in basin | 6261.4627 | 6381.6662 | 6501.8697 | 6622.0731 | 6742.2766 | 6862.4801 | 6982.6835 | 7102.887 | 7223.0905 | 7343.2939 | 7463.4974 | 7583.7009
|  |  | Total Class 4-7 warehouse trips in basin | 2421.0989 | 2467.5776 | 2514.0563 | 2560.5349 | 2607.0136 | 2653.4923 | 2699.971 | 2746.4496 | 2792.9283 | 2839.407 | 2885.8857 | 2932.3643
|  |  | Class 8 miles/trip from SCAG | 2020: 39.9
|  |  | Class 4-7 miles/trip from SCAG | 2020: 14.2
|  |  | VMT in [mi/day] | 2020 | 2021 | 2022 | 2023 | 2024 | 2025 | 2026 | 2027 | 2028 | 2029 | 2030 | 2031
|  | [100k-200k) sf | Total Class 8 VMT in the basin from warehouses | 1427626.6059 | 1455033.2472 | 1482439.8885 | 1509846.5297 | 1537253.171 | 1564659.8123 | 1592066.4536 | 1619473.0948 | 1646879.7361 | 1674286.3774 | 1701693.0187 | 1729099.6599
|  |  | Total Class 4-7 VMT in the basin from warehouses | 435370.7277 | 443728.69 | 452086.6523 | 460444.6146 | 468802.5769 | 477160.5392 | 485518.5015 | 493876.4638 | 502234.4261 | 510592.3884 | 518950.3507 | 527308.313
|  | >=200k sf | Total Class 8 VMT in the basin from warehouses | 5449147.7886 | 5553756.9617 | 5658366.1347 | 5762975.3078 | 5867584.4809 | 5972193.6539 | 6076802.827 | 6181412.0001 | 6286021.1731 | 6390630.3462 | 6495239.5193 | 6599848.6923
|  |  | Total Class 4-7 VMT in the basin from warehouses | 906424.7274 | 923825.6761 | 941226.6248 | 958627.5735 | 976028.5222 | 993429.4709 | 1010830.4196 | 1028231.3683 | 1045632.317 | 1063033.2658 | 1080434.2145 | 1097835.1632
|  | Cold Storage | Total Class 8 VMT in the basin from warehouses | 194369.579 | 198100.959 | 201832.3389 | 205563.7189 | 209295.0989 | 213026.4788 | 216757.8588 | 220489.2388 | 224220.6188 | 227951.9987 | 231683.3787 | 235414.7587
|  |  | Total Class 4-7 VMT in the basin from warehouses | 34379.6048 | 35039.602 | 35699.5991 | 36359.5963 | 37019.5934 | 37679.5906 | 38339.5877 | 38999.5849 | 39659.582 | 40319.5792 | 40979.5763 | 41639.5735
|  |  | Total Class 8 VMT in the basin from warehouses | 7071143.9735 | 7206891.1678 | 7342638.3621 | 7478385.5565 | 7614132.7508 | 7749879.9451 | 7885627.1394 | 8021374.3337 | 8157121.528 | 8292868.7223 | 8428615.9166 | 8564363.1109
|  |  | Total Class 4-7 VMT in the basin from warehouses | 1376175.0599 | 1402593.968 | 1429012.8762 | 1455431.7844 | 1481850.6925 | 1508269.6007 | 1534688.5088 | 1561107.417 | 1587526.3252 | 1613945.2333 | 1640364.1415 | 1666783.0497
| EMFAC truck categories included |  |  |  | 2021 | 2022 | 2023 | 2024 | 2025 | 2026 | 2027 | 2028 | 2029 | 2030 | 2031
Class 4-7 | T6 CAIRP small |  | Class 8 wrhs related from EMFAC 2017 |  | 9062714.9876 | 9278516.8502 | 9493693.162 | 9717226.2464 | 9923344.222 | 10144617.2082 | 10385998.4493 | 10584174.2944 | 10782968.1215 | 10982243.9465 | 11161599.628
| T6 instate small |  | Class 4-7 wrhs related from EMFAC 2017 |  | 6392135.0382 | 6558097.5277 | 6722394.7085 | 6888969.2399 | 7037292.232 | 7181624.5916 | 7341661.8329 | 7458353.8039 | 7572151.6477 | 7684061.6445 | 7793758.2562
T6 OOS small
| T6 CAIRP heavy |  | % VMT related to wrhs Class 8 |  | 79.52% | 79.14% | 78.77% | 78.36% | 78.1% | 77.73% | 77.23% | 77.07% | 76.91% | 76.75% | 76.73%
| T6 instate heavy |  | % VMT related to wrhs Class 4-7 |  | 21.94% | 21.79% | 21.65% | 21.51% | 21.43% | 21.37% | 21.26% | 21.29% | 21.31% | 21.35% | 21.39%
T6 OOS heavy
Class 8 | T7 CAIRP
T7 NNOOS
T7 NOOS
T7 POLA
T7 tractor
Note on E15: Farimah Shirmohammadi: WAIRE Technical Document Heavy Heavy (GVWR>33,000 lbs)
Note on E16: Farimah Shirmohammadi: WAIRE Technical Document Medium Heavy category (14,001-33,000 lbs)
Note on E19: Farimah Shirmohammadi: 22.2% to account for the in btw warehouse trips https://scag.ca.gov/sites/main/files/file-attachments/task4_understandingfacilityoperations.pdf?1604268216

## 100k-200k sf
Warehouse 100-200k square feet
Trip rates
|  | Trips/ksf | Vehicle Type
|  | 1.3845 | Cars
|  | 0.21 | Class 8/ 4+ axle
|  | 0.14 | Class 4-7/ 2 and 3 axle
| 2019 | 2023 | 2031
Total sf in basin from Co-Star (100k-200k) sf | 214795153.6104 | 231611979.1689 | 265245630.286
Total Class 8 warehouse trips in basin | 45106.9823 | 48638.5156 | 55701.5824
Total Class 4-7 warehouse trips in basin | 30071.3215 | 32425.6771 | 37134.3882
| NOx |  |  | DPM
| 2019 | 2023 | 2031 | 2019 | 2023 | 2031
Composite Class 8 (T7s) EF | 4.3939 | 2.3722 | 2.3414 | 0.06566 | 0.020194 | 0.019441
Composite Class 4-7 (T6s) EF | 3.375 | 1.079 | 1.1521 | 0.10626 | 0.0069227 | 0.0072957
Class 8 miles/trip from SCAG | 39.9 | 39.9 | 39.9 | 39.9 | 39.9 | 39.9
Class 4-7 miles/trip from SCAG | 14.2 | 14.2 | 14.2 | 14.2 | 14.2 | 14.2
Total Class 8 VMT in the basin from warehouses | 1799768.5921 | 1940676.7735 | 2222493.1362 | 1799768.5921 | 1940676.7735 | 2222493.1362
Total Class 4-7 VMT in the basin from warehouses | 427012.7654 | 460444.6146 | 527308.313 | 427012.7654 | 460444.6146 | 527308.313
Total HHDT running emissions from warehouses (tpd) | 8.3706 | 4.4958 | 5.1324 | 0.15136 | 0.037123 | 0.041296
Class 8 idling in the basin tpd | 5.1117 | 5.0573 | 5.7342 | 0.013481 | 0.0018214 | 0.0020651
Class 4-7 idling in the basin tpd | 0.682 | 0.29145 | 0.39622 | 0.0032881 | 7.2749e-05 | 9.8899e-05
Class 8 VMT in the basin (SCAG) | 12060000 | 12060000 | 12060000 | 12060000 | 12060000 | 12060000
Class 4-7 VMT in the basin (SCAG) | 7744000 | 7744000 | 7744000 | 7744000 | 7744000 | 7744000
Total HHDT idling associated with warehouses (tpd) | 0.6311 | 0.65048 | 0.84912 | 0.0017465 | 0.00023235 | 0.00030282
Total truck emissions from warehouses (tpd) | 9.0017 | 5.1463 | 5.9815 | 0.15311 | 0.037355 | 0.041599
|  | 320670.9542 | Total passenger vehicle trips in basin
| NOx |  |  | DPM
| 2019 | 2023 | 2031 | 2019 | 2023 | 2031
Composite passenger EF g/mi | 0.083257 | 0.048024 | 0.024882 | 0.0020855 | 0.0017068 | 0.0011068
Light and medium mi/trip from SCAG | 10.6 | 10.6 | 10.6 | 10.6 | 10.6 | 10.6
Total passenger vehicle VMT in basin from warehouses | 3399112.1143 | 3399112.1143 | 3399112.1143 | 3399112.1143 | 3399112.1143 | 3399112.1143
Total cars' running emissions from warehouses (tpd) | 0.31196 | 0.17994 | 0.093231 | 0.0078141 | 0.0063953 | 0.004147
Composite g/start | 0.26936 | 0.19763 | 0.13175 | 0.002216 | 0.0018501 | 0.0012733
total cars' start emissions from warehouses (tpd) | 0.095215 | 0.069857 | 0.046572 | 0.00078331 | 0.00065397 | 0.00045008
Total cars' emissions from warehouses (tpd) | 0.40717 | 0.2498 | 0.1398 | 0.0085974 | 0.0070493 | 0.0045971
|  | 3.6 | Number of hostlers per mmsf from SCAQMD business survey (>~250 ksf buildings)
|  | 1.2 | Number of hostlers per mmsf from SCAQMD business survey (>~100 ksf buildings)
|  | 3.6895e-05 | NOx tpd per hostler - 2023
|  | 1.1217e-06 | DPM tpd per hostler - 2023
|  | 3.1064e-05 | NOx tpd per hostler - 2031
|  | 1.1217e-06 | DPM tpd per hostler - 2031
|  | 4.3249e-05 | NOx tpd per hostler - 2019
|  | 1.1931e-06 | DPM tpd per hostler - 2019
| NOx Emissions (tpd) |  |  | DPM Emissions (tpd)
| 2019 | 2023 | 2031 | 2019 | 2023 | 2031
Trucks | 9.0017 | 5.1463 | 5.9815 | 0.15311 | 0.037355 | 0.041599
Passenger Vehicles | 0.40717 | 0.2498 | 0.1398 | 0.0085974 | 0.0070493 | 0.0045971
Forklifts | 0 | 0 | 0 | 0 | 0 | 0
TRUs
Hostlers | 0.011148 | 0.010254 | 0.0098874 | 0.00030753 | 0.00031176 | 0.00035703
Total potential NOx emissions associated with warehouses | 9.42 | 5.4063 | 6.1312 | 0.16202 | 0.044716 | 0.046553
Note on A17: Farimah Shirmohammadi: Truck categories included: T7 CAIRP, T7 NNOOS, T7 NOOS, T7 POLA, T7 Tractor
Note on A18: Farimah Shirmohammadi: Truck categories included: T6 CAIRp (Heavy & Small), T6 Instate (Heavy & Small), T6 OOS (Heavy and small)
Note on B19: Farimah Shirmohammadi: WAIRE Technical Document Heavy Heavy (GVWR>33,000 lbs)
Note on B20: Farimah Shirmohammadi: WAIRE Technical Document Medium Heavy category (14,001-33,000 lbs)
Note on B23: Farimah Shirmohammadi: Please note that Class 8 emissions are discounted by 22.2% to account for the in btwn warehouse trips https://scag.ca.gov/sites/main/files/file-attachments/task4_understandingfacilityoperations.pdf?1604268216
Note on C5: Ian MacMillan: From ITE 10th edition table 3
Note on C49: Ian MacMillan: From yard trucks analysis using powersys data
Note on D6: Farimah Shirmohammadi: ITE 10th edition, Fontana trip rate study

## 200k+ sf
Warehouse 200k + square feet
Trip rates
|  | Trips/ksf | Vehicle Type
|  | 1 | Cars
|  | 0.33 | Class 8/ 4+ axle
|  | 0.12 | Class 4-7/ 2 and 3 axle
| 2019 | 2023 | 2031
Total sf in basin from Co-Star (>=200k sf) | 521727569.6405 | 562574867.0784 | 644269461.954
Total Class 8 warehouse trips in basin | 172170.098 | 185649.7061 | 212608.9224
Total Class 4-7 warehouse trips in basin | 62607.3084 | 67508.984 | 77312.3354
| NOx |  |  | DPM
| 2019 | 2023 | 2031 | 2019 | 2023 | 2031
Composite Class 8 (T7s) EF | 4.3939 | 2.3722 | 2.3414 | 0.06566 | 0.020194 | 0.019441
Composite Class 4-7 (T6s) EF | 3.375 | 1.079 | 1.1521 | 0.10626 | 0.0069227 | 0.0072957
Class 8 miles/trip from SCAG | 39.9 | 39.9 | 39.9 | 39.9 | 39.9 | 39.9
Class 4-7 miles/trip from SCAG | 14.2 | 14.2 | 14.2 | 14.2 | 14.2 | 14.2
Total Class 8 VMT in the basin from warehouses | 6869586.9095 | 7407423.2748 | 8483096.0055 | 6869586.9095 | 7407423.2748 | 8483096.0055
Total Class 4-7 VMT in the basin from warehouses | 889023.7787 | 958627.5735 | 1097835.1632 | 889023.7787 | 958627.5735 | 1097835.1632
Total HHDT running emissions from warehouses (tpd) | 29.1938 | 16.2101 | 18.428 | 0.49097 | 0.1356 | 0.15027
Class 8 idling in the basin tpd | 5.1117 | 5.0573 | 5.7342 | 0.013481 | 0.0018214 | 0.0020651
Class 4-7 idling in the basin tpd | 0.682 | 0.29145 | 0.39622 | 0.0032881 | 7.2749e-05 | 9.8899e-05
Class 8 VMT in the basin (SCAG) | 12060000 | 12060000 | 12060000 | 12060000 | 12060000 | 12060000
Class 4-7 VMT in the basin (SCAG) | 7744000 | 7744000 | 7744000 | 7744000 | 7744000 | 7744000
Total HHDT idling associated with warehouses (tpd) | 2.3436 | 2.4528 | 3.1942 | 0.0063517 | 0.00087937 | 0.0011442
Total truck emissions from warehouses (tpd) | 31.5374 | 18.6628 | 21.6222 | 0.49732 | 0.13648 | 0.15141
|  | 562574.8671 | Total passenger vehicle trips in basin
| NOx |  |  | DPM
| 2019 | 2023 | 2031 | 2019 | 2023 | 2031
Composite passenger EF g/mi | 0.083257 | 0.048024 | 0.024882 | 0.0020855 | 0.0017068 | 0.0011068
Light and medium mi/trip from SCAG | 10.6 | 10.6 | 10.6 | 10.6 | 10.6 | 10.6
Total passenger vehicle VMT in basin from warehouses | 5963293.591 | 5963293.591 | 5963293.591 | 5963293.591 | 5963293.591 | 5963293.591
Total cars' running emissions from warehouses (tpd) | 0.54729 | 0.31568 | 0.16356 | 0.013709 | 0.01122 | 0.0072754
Composite g/start | 0.26936 | 0.19763 | 0.13175 | 0.002216 | 0.0018501 | 0.0012733
total cars' start emissions from warehouses (tpd) | 0.16704 | 0.12256 | 0.081704 | 0.0013742 | 0.0011473 | 0.0007896
Total cars' emissions from warehouses (tpd) | 0.71433 | 0.43824 | 0.24527 | 0.015083 | 0.012367 | 0.008065
|  | 3.6 | Number of hostlers per mmsf from SCAQMD business survey (>~250 ksf buildings)
|  | 1.2 | Number of hostlers per mmsf from SCAQMD business survey (>~100 ksf buildings)
|  | 3.6895e-05 | NOx tpd per hostler - 2023
|  | 1.1217e-06 | DPM tpd per hostler - 2023
|  | 3.1064e-05 | NOx tpd per hostler - 2031
|  | 1.1217e-06 | DPM tpd per hostler - 2031
|  | 4.3249e-05 | NOx tpd per hostler - 2019
|  | 1.1931e-06 | DPM tpd per hostler - 2019
| NOx Emissions (tpd) |  |  | DPM Emissions (tpd)
| 2019 | 2023 | 2031 | 2019 | 2023 | 2031
HHD Trucks | 31.5374 | 18.6628 | 21.6222 | 0.49732 | 0.13648 | 0.15141
Passenger Vehicles | 0.71433 | 0.43824 | 0.24527 | 0.015083 | 0.012367 | 0.008065
Forklifts | 0 | 0 | 0 | 0 | 0 | 0
TRUs
Hostlers | 0.081231 | 0.074722 | 0.072048 | 0.002241 | 0.0022717 | 0.0026016
Total potential NOx emissions associated with warehouses | 32.3329 | 19.1758 | 21.9395 | 0.51464 | 0.15112 | 0.16208
Note on A17: Farimah Shirmohammadi: Truck categories included: T7 CAIRP, T7 NNOOS, T7 NOOS, T7 POLA, T7 Tractor
Note on A18: Farimah Shirmohammadi: Truck categories included: T6 CAIRp (Heavy & Small), T6 Instate (Heavy & Small), T6 OOS (Heavy and small)
Note on B19: Farimah Shirmohammadi: WAIRE Technical Document Heavy Heavy (GVWR>33,000 lbs)
Note on B20: Farimah Shirmohammadi: WAIRE Technical Document Medium Heavy category (14,001-33,000 lbs)
Note on C49: Ian MacMillan: From yard trucks analysis using powersys data

## Cold_Storage
Cold Storage
Trip rates
|  | Trips/ksf | Vehicle Type
|  | 1.282 | Cars
|  | 0.75 | Class 8/ 4+ axle
|  | 0.29 | Class 4-7/ 2 and 3 axle
| 2019 | 2023 | 2031
total sf in basin from Co-Star (>=100k sf) | 8188345.7146 | 8829430.8563 | 10111601.1398
Total Class 8 warehouse trips in basin | 6141.2593 | 6622.0731 | 7583.7009
Total Class 4-7 warehouse trips in basin | 2374.6203 | 2560.5349 | 2932.3643
| NOx |  |  | DPM
| 2019 | 2023 | 2031 | 2019 | 2023 | 2031
Composite Class 8 (T7s) EF | 4.3939 | 2.3722 | 2.3414 | 0.06566 | 0.020194 | 0.019441
Composite Class 4-7 (T6s) EF | 3.375 | 1.079 | 1.1521 | 0.10626 | 0.0069227 | 0.0072957
Class 8 miles/trip from SCAG | 39.9 | 39.9 | 39.9 | 39.9 | 39.9 | 39.9
Class 4-7 miles/trip from SCAG | 14.2 | 14.2 | 14.2 | 14.2 | 14.2 | 14.2
Total Class 8 VMT in the basin from warehouses | 245036.2455 | 264220.7184 | 302589.6641 | 245036.2455 | 264220.7184 | 302589.6641
Total Class 4-7 VMT in the basin from warehouses | 33719.6077 | 36359.5963 | 41639.5735 | 33719.6077 | 36359.5963 | 41639.5735
Total HHDT running emissions from warehouses (tpd) | 1.0488 | 0.58078 | 0.66047 | 0.017748 | 0.0048533 | 0.0053799
Class 8 idling in the basin tpd | 5.1117 | 5.0573 | 5.7342 | 0.013481 | 0.0018214 | 0.0020651
Class 4-7 idling in the basin tpd | 0.682 | 0.29145 | 0.39622 | 0.0032881 | 7.2749e-05 | 9.8899e-05
Class 8 VMT in the basin (SCAG) | 12060000 | 12060000 | 12060000 | 12060000 | 12060000 | 12060000
Class 4-7 VMT in the basin (SCAG) | 7744000 | 7744000 | 7744000 | 7744000 | 7744000 | 7744000
Total HHDT idling associated with warehouses (tpd) | 0.083773 | 0.087571 | 0.11406 | 0.00022741 | 3.1387e-05 | 4.0844e-05
Total truck emissions from warehouses (tpd) | 1.1326 | 0.66836 | 0.77454 | 0.017975 | 0.0048847 | 0.0054208
|  | 11319.3304 | Total passenger vehicle trips in basin
| NOx |  |  | DPM
| 2019 | 2023 | 2031 | 2019 | 2023 | 2031
Composite passenger EF g/mi | 0.083257 | 0.048024 | 0.024882 | 0.0020855 | 0.0017068 | 0.0011068
Light and medium mi/trip from SCAG | 10.6 | 10.6 | 10.6 | 10.6 | 10.6 | 10.6
Total passenger vehicle VMT in basin from warehouses | 119984.9018 | 119984.9018 | 119984.9018 | 119984.9018 | 119984.9018 | 119984.9018
Total cars' running emissions from warehouses (tpd) | 0.011012 | 0.0063517 | 0.003291 | 0.00027583 | 0.00022575 | 0.00014638
Composite g/start | 0.26936 | 0.19763 | 0.13175 | 0.002216 | 0.0018501 | 0.0012733
total cars' start emissions from warehouses (tpd) | 0.003361 | 0.0024659 | 0.0016439 | 2.765e-05 | 2.3084e-05 | 1.5887e-05
Total cars' emissions from warehouses (tpd) | 0.014373 | 0.0088176 | 0.0049349 | 0.00030348 | 0.00024883 | 0.00016227
|  | 3.6 | Number of hostlers per mmsf from SCAQMD business survey (>~250 ksf buildings)
|  | 1.2 | Number of hostlers per mmsf from SCAQMD business survey (>~100 ksf buildings)
|  | 3.6895e-05 | NOx tpd per hostler - 2023
|  | 1.1217e-06 | DPM tpd per hostler - 2023
|  | 3.1064e-05 | NOx tpd per hostler - 2031
|  | 1.1217e-06 | DPM tpd per hostler - 2031
|  | 4.3249e-05 | NOx tpd per hostler - 2019
|  | 1.1931e-06 | DPM tpd per hostler - 2019
|  | 13273753 | Total Cold Storage SF from CoStar
| NOx Emissions (tpd) |  |  | DPM Emissions (tpd)
| 2019 | 2023 | 2031 | 2019 | 2023 | 2031
Trucks | 1.1326 | 0.66836 | 0.77454 | 0.017975 | 0.0048847 | 0.0054208
Passenger Vehicles | 0.014373 | 0.0088176 | 0.0049349 | 0.00030348 | 0.00024883 | 0.00016227
Forklifts | 0 | 0 | 0 | 0 | 0 | 0
TRUs | 1.8229 | 1.6382 | 1.6076 | 0.079362 | 0.069437 | 0.057194
Hostlers | 0.00042496 | 0.00039091 | 0.00037692 | 1.1724e-05 | 1.1885e-05 | 1.3611e-05
Total potential NOx emissions associated with warehouses | 2.9703 | 2.3157 | 2.3874 | 0.097653 | 0.074582 | 0.062791
Note on A17: Farimah Shirmohammadi: Truck categories included: T7 CAIRP, T7 NNOOS, T7 NOOS, T7 POLA, T7 Tractor
Note on A18: Farimah Shirmohammadi: Truck categories included: T6 CAIRp (Heavy & Small), T6 Instate (Heavy & Small), T6 OOS (Heavy and small)
Note on A61: Ian MacMillan: Assume 1/2 of all TRU activity associated w/warehouses. Ratio'd to % of CS whses in PR 2305 relative to total
Note on B19: Farimah Shirmohammadi: WAIRE Technical Document Heavy Heavy (GVWR>33,000 lbs)
Note on B20: Farimah Shirmohammadi: WAIRE Technical Document Medium Heavy category (14,001-33,000 lbs)
Note on C55: Farimah Shirmohammadi: https://scag.ca.gov/sites/main/files/file-attachments/task2_facilityinventory.pdf?1604268149 Table 3.1, 2014
Note on D6: Farimah Shirmohammadi: ITE 10th edition Table 5.

## Parameters
CY
| 2023 | 2031
HHDT idling (tpd) | 5.3488 | 6.1304
Class 8 idling (tpd) | 5.0573 | 5.7342
Class 4-7 idling (tpd) | 0.29145 | 0.39622
LHDT1 idling | 0.2599 | 0.23702
LHDT2 idling | 0.10231 | 0.096537
Composite HHDT EF | 1.8361 | 1.8524
Composite Class 8 EF | 2.3722 | 2.3414
Composite Class 4-7 EF | 1.079 | 1.1521
Composite LHDT1 EF | 0.69793 | 0.24591
Composite LHDT2 EF | 0.83589 | 0.31605
Composite LHDT EF | 0.72677 | 0.26132
Composite Passenger EF | 0.048024 | 0.024882
Composite Passenger EF starts | 0.19763 | 0.13175
Composite Passenger Trip Length (mi/trip) | 8.0476 | 7.3967
Total HHDT VMT mi/day in SCAB | 16216087.8706 | 18955357.8843
Total T7 VMT mi/day (Class 8) | 9501740.3966 | 11161599.628
Total T6 VMT mi/day (Class 4-7) | 6722394.7085 | 7793758.2562
Total HHDT trips/day in SCAB | 1813365.806 | 2321674.2528
Total T7 trips/day (Class 8) | 741310.9326 | 864582.4183
Total T6 trips/day (Class 4-7) | 1072054.8734 | 1457091.8345
mi/ trip Class 8 | 12.8175 | 12.9098
mi/trip Class 4-7 | 6.2706 | 5.3488
Total LHD truck VMT/day in SCAB | 13798679.671 | 14903369.3921
LHDT1 VMT | 10913696.2896 | 11630056.1933
LHDT2 VMT | 2884983.3814 | 3273313.1988
Total LHDT trips/day in SCAB | 5115570.2989 | 5912934.8514
LHDT1 trips/day | 4070837.2217 | 4618757.2382
LHDT2 trips/day | 1044733.0772 | 1294177.6132
mi/trip LHDT | 2.6974 | 2.5205
mi/ trip LHDT1 | 2.6809 | 2.518
mi/trip LHDT2 | 2.7615 | 2.5293

## Parameters DPM
CY
| 2023 | 2031
HHDT idling (tpd) | 0.0018941 | 0.002164
Class 8 idling (tpd) | 0.0018214 | 0.0020651
Class 4-7 idling (tpd) | 7.2749e-05 | 9.8899e-05
LHDT1 idling | 0.0036987 | 0.0049885
LHDT2 idling | 0.0014986 | 0.0020583
Composite HHDT EF | 0.014692 | 0.014439
Composite Class 8 EF | 0.020194 | 0.019441
Composite Class 4-7 EF | 0.0069227 | 0.0072957
Composite LHDT1 EF | 0.0068017 | 0.0047818
Composite LHDT2 EF | 0.010259 | 0.0090445
Composite LHDT EF | 0.0075246 | 0.005718
Composite Passenger EF | 0.0017068 | 0.0011068
Composite Passenger EF starts | 0.0018501 | 0.0012733
Composite Passenger Trip Length (mi/trip) | 8.0476 | 7.3967
Total HHDT VMT mi/day in SCAB | 16216087.8706 | 18955357.8843
Total T7 VMT mi/day (Class 8) | 9501740.3966 | 11161599.628
Total T6 VMT mi/day (Class 4-7) | 6722394.7085 | 7793758.2562
Total HHDT trips/day in SCAB | 1813365.806 | 2321674.2528
Total T7 trips/day (Class 8) | 741310.9326 | 864582.4183
Total T6 trips/day (Class 4-7) | 1072054.8734 | 1457091.8345
mi/ trip Class 8 | 12.8175 | 12.9098
mi/trip Class 4-7 | 6.2706 | 5.3488
Total LHD truck VMT/day in SCAB | 13798679.671 | 14903369.3921
LHDT1 VMT | 10913696.2896 | 11630056.1933
LHDT2 VMT | 2884983.3814 | 3273313.1988
Total LHDT trips/day in SCAB | 5115570.2989 | 5912934.8514
LHDT1 trips/day | 4070837.2217 | 4618757.2382
LHDT2 trips/day | 1044733.0772 | 1294177.6132
mi/trip LHDT | 2.6974 | 2.5205
mi/ trip LHDT1 | 2.6809 | 2.518
mi/trip LHDT2 | 2.7615 | 2.5293

## E-2019
|  |  |  | NOx tpd | PM10 tpd |  | NOx tpd | PM10 tpd
EMFAC2017 (v1.0.2) Emissions Inventory |  |  | T7s Idling | 5.1117 | 0.013481 |  | 5.7937 | 0.016769 | HHDT idling (tpd) |  | Trcuks included: T6 CAIRP (Heavy & Small), T6 Instate (Heavy & Small), T6 OOS (Heavy and small), T7 CAIRP, T7 NNOOS, T7 NOOS, T7 POLA, T7 Tractor
Region Type: Air Basin |  |  | T6s Idling | 0.682 | 0.0032881 |  | 0.25806 | 0.0029846 | LHDT1 idling
Region: SOUTH COAST | [6 empty] | 0.099307 | 0.0011846 | LHDT2 idling
Calendar Year: 2019 | [6 empty] | 14669441.4625 |  | HHDT VMT
Season: Annual | [6 empty] | 10508191.2203 |  | LHDT1 VMT
Vehicle Classification: EMFAC2011 Categories | [6 empty] | 2576670.1004 |  | LHDT2 VMT
Units: miles/day for VMT, trips/day for Trips, tons/day for Emissions, 1000 gallons/day for Fuel Consumption. Note 'day' in the unit is operation day. | [11 empty] | Class 4-7 VMT | 6033083.2418
Region | Calendar Year | Vehicle Category | Model Year | Speed | Fuel | Population | VMT | Trips | NOx_RUNEX | NOx_IDLEX | NOx_STREX | NOx_TOTEX | PM2.5_RUNEX | PM2.5_IDLEX | PM2.5_STREX | PM2.5_TOTEX | PM2.5_PMTW | PM2.5_PMBW | PM2.5_TOTAL | PM10_RUNEX | PM10_IDLEX | PM10_STREX | PM10_TOTEX | PM10_PMTW | PM10_PMBW | PM10_TOTAL | CO2_RUNEX | CO2_IDLEX | CO2_STREX | CO2_TOTEX | CH4_RUNEX | CH4_IDLEX | CH4_STREX | CH4_TOTEX | N2O_RUNEX | N2O_IDLEX | N2O_STREX | N2O_TOTEX | ROG_RUNEX | ROG_IDLEX | ROG_STREX | ROG_TOTEX | ROG_DIURN | ROG_HTSK | ROG_RUNLS | ROG_RESTL | ROG_TOTAL | TOG_RUNEX | TOG_IDLEX | TOG_STREX | TOG_TOTEX | TOG_DIURN | TOG_HTSK | TOG_RUNLS | TOG_RESTL | TOG_TOTAL | CO_RUNEX | CO_IDLEX | CO_STREX | CO_TOTEX | SOx_RUNEX | SOx_IDLEX | SOx_STREX | SOx_TOTEX | Fuel Consumption
SOUTH COAST | 2019 | All Other Buses | Aggregated | Aggregated | DSL | 3094.2955 | 178419.7816 | 25992.0819 | 0.8289 | 0.022647 | 0.034237 | 0.88578 | 0.023592 | 0.00014465 | 0 | 0.023737 | 0.00059002 | 0.010986 | 0.035313 | 0.024659 | 0.00015119 | 0 | 0.02481 | 0.0023601 | 0.025635 | 0.052805 | 204.2793 | 2.2729 | 0 | 206.5522 | 0.0021525 | 2.5081e-05 | 0 | 0.0021776 | 0.03211 | 0.00035727 | 0 | 0.032467 | 0.046343 | 0.00053998 | 0 | 0.046883 | 0 | 0 | 0 | 0 | 0.046883 | 0.052757 | 0.00061473 | 0 | 0.053372 | 0 | 0 | 0 | 0 | 0.053372 | 0.14687 | 0.0076548 | 0 | 0.15452 | 0.0019299 | 2.1473e-05 | 0 | 0.0019514 | 18.4086
SOUTH COAST | 2019 | LDA | Aggregated | Aggregated | GAS | 6081048.3207 | 244446391.123 | 28695373.2832 | 16.0149 | 0 | 7.1877 | 23.2026 | 0.46888 | 0 | 0.062716 | 0.53159 | 0.53891 | 4.2439 | 5.3144 | 0.50992 | 0 | 0.068201 | 0.57812 | 2.1556 | 9.9025 | 12.6363 | 79101.19 | 0 | 1870.2692 | 80971.4592 | 1.1686 | 0 | 2.0278 | 3.1964 | 1.5936 | 0 | 0.90601 | 2.4996 | 4.7882 | 0 | 9.5261 | 14.3143 | 2.1717 | 3.9127 | 7.7156 | 1.9235 | 30.0377 | 6.9796 | 0 | 10.4297 | 17.4093 | 2.1717 | 3.9127 | 7.7156 | 1.9235 | 33.1327 | 248.4947 | 0 | 73.8483 | 322.343 | 0.78277 | 0 | 0.018508 | 0.80128 | 8546.7968
SOUTH COAST | 2019 | LDA | Aggregated | Aggregated | DSL | 45875.2564 | 1896328.8751 | 216399.4637 | 0.26151 | 0 | 0 | 0.26151 | 0.027992 | 0 | 0 | 0.027992 | 0.0041807 | 0.032923 | 0.065095 | 0.029257 | 0 | 0 | 0.029257 | 0.016723 | 0.07682 | 0.1228 | 472.5955 | 0 | 0 | 472.5955 | 0.0025893 | 0 | 0 | 0.0025893 | 0.074285 | 0 | 0 | 0.074285 | 0.055746 | 0 | 0 | 0.055746 | 0 | 0 | 0 | 0 | 0.055746 | 0.063463 | 0 | 0 | 0.063463 | 0 | 0 | 0 | 0 | 0.063463 | 0.64248 | 0 | 0 | 0.64248 | 0.0044677 | 0 | 0 | 0.0044677 | 42.1191
SOUTH COAST | 2019 | LDT1 | Aggregated | Aggregated | GAS | 651943.3888 | 24807245.625 | 2983370.4445 | 4.84 | 0 | 1.1081 | 5.9481 | 0.079438 | 0 | 0.0098915 | 0.089329 | 0.054691 | 0.43069 | 0.57471 | 0.086382 | 0 | 0.010756 | 0.097137 | 0.21876 | 1.0049 | 1.3208 | 9327.9637 | 0 | 228.1926 | 9556.1563 | 0.30232 | 0 | 0.31435 | 0.61667 | 0.33199 | 0 | 0.10875 | 0.44074 | 1.3752 | 0 | 1.6461 | 3.0213 | 0.58274 | 0.87248 | 2.9913 | 0.45496 | 7.9227 | 1.9995 | 0 | 1.8022 | 3.8018 | 0.58274 | 0.87248 | 2.9913 | 0.45496 | 8.7032 | 54.5574 | 0 | 8.4221 | 62.9795 | 0.092308 | 0 | 0.0022582 | 0.094566 | 1008.6829
SOUTH COAST | 2019 | LDT1 | Aggregated | Aggregated | DSL | 482.355 | 11462.3867 | 1688.9871 | 0.015645 | 0 | 0 | 0.015645 | 0.0021584 | 0 | 0 | 0.0021584 | 2.527e-05 | 0.000199 | 0.0023827 | 0.002256 | 0 | 0 | 0.002256 | 0.00010108 | 0.00046434 | 0.0028214 | 5.8862 | 0 | 0 | 5.8862 | 0.00013772 | 0 | 0 | 0.00013772 | 0.00092523 | 0 | 0 | 0.00092523 | 0.002965 | 0 | 0 | 0.002965 | 0 | 0 | 0 | 0 | 0.002965 | 0.0033755 | 0 | 0 | 0.0033755 | 0 | 0 | 0 | 0 | 0.0033755 | 0.016539 | 0 | 0 | 0.016539 | 5.5646e-05 | 0 | 0 | 5.5646e-05 | 0.5246
SOUTH COAST | 2019 | LDT2 | Aggregated | Aggregated | GAS | 2073196.7858 | 80872282.4949 | 9694321.5434 | 11.1873 | 0 | 4.0678 | 15.2551 | 0.16411 | 0 | 0.020927 | 0.18504 | 0.17829 | 1.4041 | 1.7674 | 0.17846 | 0 | 0.022756 | 0.20121 | 0.71317 | 3.2761 | 4.1905 | 33579.4471 | 0 | 825.7758 | 34405.2229 | 0.59395 | 0 | 0.91165 | 1.5056 | 0.83831 | 0 | 0.41044 | 1.2488 | 2.5455 | 0 | 4.4071 | 6.9526 | 0.94089 | 1.5945 | 4.9695 | 0.89627 | 15.3537 | 3.6926 | 0 | 4.8251 | 8.5178 | 0.94089 | 1.5945 | 4.9695 | 0.89627 | 16.9188 | 116.6047 | 0 | 32.0483 | 148.653 | 0.3323 | 0 | 0.0081717 | 0.34047 | 3631.5815
SOUTH COAST | 2019 | LDT2 | Aggregated | Aggregated | DSL | 9664.5065 | 445809.6466 | 48035.0347 | 0.029711 | 0 | 0 | 0.029711 | 0.0038443 | 0 | 0 | 0.0038443 | 0.00098284 | 0.0077399 | 0.012567 | 0.0040181 | 0 | 0 | 0.0040181 | 0.0039314 | 0.01806 | 0.026009 | 152.9477 | 0 | 0 | 152.9477 | 0.00053799 | 0 | 0 | 0.00053799 | 0.024041 | 0 | 0 | 0.024041 | 0.011583 | 0 | 0 | 0.011583 | 0 | 0 | 0 | 0 | 0.011583 | 0.013186 | 0 | 0 | 0.013186 | 0 | 0 | 0 | 0 | 0.013186 | 0.084656 | 0 | 0 | 0.084656 | 0.0014459 | 0 | 0 | 0.0014459 | 13.6312
SOUTH COAST | 2019 | LHD1 | Aggregated | Aggregated | GAS | 175207.4783 | 6463196.3518 | 2610330.3678 | 1.9689 | 0.0078957 | 1.6115 | 3.5883 | 0.0091678 | 0 | 0.0013287 | 0.010497 | 0.014249 | 0.2334 | 0.25814 | 0.0099604 | 0 | 0.0014408 | 0.011401 | 0.056996 | 0.54459 | 0.61299 | 5886.4246 | 23.8156 | 55.9732 | 5966.2135 | 0.070478 | 0.025079 | 0.085817 | 0.18137 | 0.11699 | 0.00063521 | 0.12714 | 0.24477 | 0.35303 | 0.090444 | 0.43201 | 0.87548 | 0.012973 | 0.40057 | 2.6757 | 0.0073987 | 3.9722 | 0.50408 | 0.13187 | 0.47283 | 1.1088 | 0.012973 | 0.40057 | 2.6757 | 0.0073987 | 4.2055 | 8.5315 | 0.72232 | 5.3373 | 14.591 | 0.058251 | 0.00023568 | 0.0005539 | 0.059041 | 629.7529
SOUTH COAST | 2019 | LHD1 | Aggregated | Aggregated | DSL | 97012.5813 | 4044994.8685 | 1220296.231 | 10.9356 | 0.25016 | 0 | 11.1858 | 0.082471 | 0.0028555 | 0 | 0.085326 | 0.013377 | 0.14607 | 0.24477 | 0.0862 | 0.0029846 | 0 | 0.089184 | 0.053506 | 0.34083 | 0.48352 | 2179.4959 | 14.6881 | 0 | 2194.1839 | 0.018333 | 0.00054518 | 0 | 0.018878 | 0.34259 | 0.0023088 | 0 | 0.3449 | 0.39471 | 0.011737 | 0 | 0.40644 | 0 | 0 | 0 | 0 | 0.40644 | 0.44935 | 0.013362 | 0 | 0.46271 | 0 | 0 | 0 | 0 | 0.46271 | 2.2794 | 0.097286 | 0 | 2.3767 | 0.020604 | 0.00013886 | 0 | 0.020743 | 195.5523
SOUTH COAST | 2019 | LHD2 | Aggregated | Aggregated | GAS | 28634.65 | 1024337.0193 | 426613.619 | 0.31279 | 0.0012962 | 0.26621 | 0.5803 | 0.0012674 | 0 | 0.00016938 | 0.0014368 | 0.0022583 | 0.043156 | 0.046851 | 0.0013784 | 0 | 0.00018421 | 0.0015626 | 0.0090331 | 0.1007 | 0.11129 | 1070.8314 | 4.4958 | 10.3467 | 1085.6739 | 0.0085696 | 0.0041301 | 0.013802 | 0.026502 | 0.01958 | 0.00010206 | 0.02054 | 0.040221 | 0.039235 | 0.014847 | 0.068509 | 0.12259 | 0.0018862 | 0.061348 | 0.4149 | 0.0010827 | 0.60181 | 0.057228 | 0.021664 | 0.075009 | 0.1539 | 0.0018862 | 0.061348 | 0.4149 | 0.0010827 | 0.63312 | 0.98996 | 0.11829 | 0.8698 | 1.9781 | 0.010597 | 4.449e-05 | 0.00010239 | 0.010744 | 114.5964
SOUTH COAST | 2019 | LHD2 | Aggregated | Aggregated | DSL | 37899.954 | 1552333.081 | 476733.7428 | 3.6571 | 0.098011 | 0 | 3.7551 | 0.031098 | 0.0011334 | 0 | 0.032232 | 0.0051335 | 0.0654 | 0.10277 | 0.032504 | 0.0011846 | 0 | 0.033689 | 0.020534 | 0.1526 | 0.20682 | 922.2353 | 9.1987 | 0 | 931.434 | 0.0064961 | 0.00021299 | 0 | 0.0067091 | 0.14496 | 0.0014459 | 0 | 0.14641 | 0.13986 | 0.0045855 | 0 | 0.14444 | 0 | 0 | 0 | 0 | 0.14444 | 0.15922 | 0.0052203 | 0 | 0.16444 | 0 | 0 | 0 | 0 | 0.16444 | 0.79079 | 0.038007 | 0 | 0.8288 | 0.0087184 | 8.6961e-05 | 0 | 0.0088054 | 83.0122
SOUTH COAST | 2019 | MCY | Aggregated | Aggregated | GAS | 259354.1781 | 1869285.6311 | 518708.3562 | 2.3363 | 0 | 0.15014 | 2.4865 | 0.0040237 | 0 | 0.0018641 | 0.0058878 | 0.0020605 | 0.010385 | 0.018333 | 0.0042944 | 0 | 0.0019729 | 0.0062672 | 0.0082421 | 0.024232 | 0.038741 | 451.0964 | 0 | 34.8558 | 485.9522 | 0.76093 | 0 | 0.13746 | 0.89839 | 0.1351 | 0 | 0.0085807 | 0.14368 | 5.2637 | 0 | 1.0598 | 6.3235 | 0.67408 | 0.42195 | 1.2778 | 0.4093 | 9.1067 | 6.4595 | 0 | 1.153 | 7.6126 | 0.67408 | 0.42195 | 1.2778 | 0.4093 | 10.3957 | 41.407 | 0 | 4.8315 | 46.2385 | 0.004464 | 0 | 0.00034493 | 0.0048089 | 51.2938
SOUTH COAST | 2019 | MDV | Aggregated | Aggregated | GAS | 1497220.7579 | 54845361.0303 | 6911948.5754 | 10.2675 | 0 | 3.5759 | 13.8434 | 0.11828 | 0 | 0.016715 | 0.13499 | 0.12091 | 0.95219 | 1.2081 | 0.12845 | 0 | 0.018153 | 0.1466 | 0.48365 | 2.2218 | 2.852 | 27692.9519 | 0 | 721.6939 | 28414.6458 | 0.57292 | 0 | 0.80833 | 1.3812 | 0.72323 | 0 | 0.322 | 1.0452 | 2.7713 | 0 | 4.138 | 6.9093 | 0.77223 | 1.283 | 3.7937 | 0.76174 | 13.5199 | 3.8186 | 0 | 4.5299 | 8.3485 | 0.77223 | 1.283 | 3.7937 | 0.76174 | 14.9591 | 101.0779 | 0 | 28.0288 | 129.1067 | 0.27404 | 0 | 0.0071417 | 0.28119 | 2999.2569
SOUTH COAST | 2019 | MDV | Aggregated | Aggregated | DSL | 23710.3004 | 1023300.666 | 117204.1557 | 0.082633 | 0 | 0 | 0.082633 | 0.0075083 | 0 | 0 | 0.0075083 | 0.002256 | 0.017766 | 0.02753 | 0.0078478 | 0 | 0 | 0.0078478 | 0.009024 | 0.041454 | 0.058326 | 456.8186 | 0 | 0 | 456.8186 | 0.00092348 | 0 | 0 | 0.00092348 | 0.071806 | 0 | 0 | 0.071806 | 0.019882 | 0 | 0 | 0.019882 | 0 | 0 | 0 | 0 | 0.019882 | 0.022634 | 0 | 0 | 0.022634 | 0 | 0 | 0 | 0 | 0.022634 | 0.30134 | 0 | 0 | 0.30134 | 0.0043186 | 0 | 0 | 0.0043186 | 40.7131
SOUTH COAST | 2019 | MDV | Aggregated | Aggregated | ELEC | 1785.7879 | 62783.7691 | 9120.2344 | 0 | 0 | 0 | 0 | 0 | 0 | 0 | 0 | 0.00013841 | 0.00109 | 0.0012284 | 0 | 0 | 0 | 0 | 0.00055366 | 0.0025434 | 0.003097 | 0 | 0 | 0 | 0 | 0 | 0 | 0 | 0 | 0 | 0 | 0 | 0 | 0 | 0 | 0 | 0 | 4.602e-05 | 4.9141e-05 | 0 | 1.5483e-05 | 0.00011064 | 0 | 0 | 0 | 0 | 4.602e-05 | 4.9141e-05 | 0 | 1.5483e-05 | 0.00011064 | 0 | 0 | 0 | 0 | 0 | 0 | 0 | 0 | 0
SOUTH COAST | 2019 | MH | Aggregated | Aggregated | GAS | 35590.4938 | 335288.5897 | 3560.473 | 0.19094 | 0 | 0.0012506 | 0.19219 | 0.0005663 | 0 | 1.7131e-06 | 0.00056802 | 0.0011088 | 0.020645 | 0.022322 | 0.00061491 | 0 | 1.8544e-06 | 0.00061677 | 0.0044351 | 0.048173 | 0.053225 | 637.5784 | 0 | 0.10636 | 637.6847 | 0.0072017 | 0 | 0.00013565 | 0.0073374 | 0.010921 | 0 | 0.00012872 | 0.011049 | 0.034636 | 0 | 0.00060282 | 0.035239 | 0.0060447 | 0.00039154 | 0.0093934 | 0.0023487 | 0.053417 | 0.049087 | 0 | 0.00065956 | 0.049746 | 0.0060447 | 0.00039154 | 0.0093934 | 0.0023487 | 0.067924 | 1.0309 | 0 | 0.012408 | 1.0433 | 0.0063094 | 0 | 1.0525e-06 | 0.0063104 | 67.3097
SOUTH COAST | 2019 | MH | Aggregated | Aggregated | DSL | 11071.442 | 110800.3228 | 1107.1442 | 0.52686 | 0 | 0 | 0.52686 | 0.013555 | 0 | 0 | 0.013555 | 0.00048855 | 0.0068225 | 0.020867 | 0.014168 | 0 | 0 | 0.014168 | 0.0019542 | 0.015919 | 0.032042 | 120.7059 | 0 | 0 | 120.7059 | 0.00044025 | 0 | 0 | 0.00044025 | 0.018973 | 0 | 0 | 0.018973 | 0.0094784 | 0 | 0 | 0.0094784 | 0 | 0 | 0 | 0 | 0.0094784 | 0.01079 | 0 | 0 | 0.01079 | 0 | 0 | 0 | 0 | 0.01079 | 0.041841 | 0 | 0 | 0.041841 | 0.0011411 | 0 | 0 | 0.0011411 | 10.7577
SOUTH COAST | 2019 | Motor Coach | Aggregated | Aggregated | DSL | 909.6377 | 114784.997 | 13280.7098 | 0.69906 | 0.1012 | 0.018926 | 0.81919 | 0.014629 | 0.00052578 | 0 | 0.015155 | 0.00037959 | 0.0070679 | 0.022602 | 0.015291 | 0.00054955 | 0 | 0.01584 | 0.0015183 | 0.016492 | 0.03385 | 197.9569 | 11.311 | 0 | 209.2679 | 0.0016304 | 0.00030939 | 0 | 0.0019397 | 0.031116 | 0.0017779 | 0 | 0.032894 | 0.035101 | 0.006661 | 0 | 0.041762 | 0 | 0 | 0 | 0 | 0.041762 | 0.03996 | 0.007583 | 0 | 0.047543 | 0 | 0 | 0 | 0 | 0.047543 | 0.12792 | 0.055754 | 0 | 0.18367 | 0.0018702 | 0.00010686 | 0 | 0.0019771 | 18.6506
SOUTH COAST | 2019 | OBUS | Aggregated | Aggregated | GAS | 5873.334 | 259978.6104 | 117513.667 | 0.18242 | 0.00041967 | 0.043248 | 0.22609 | 0.00022365 | 0 | 3.4556e-05 | 0.00025821 | 0.00085973 | 0.016008 | 0.017126 | 0.00024309 | 0 | 3.7428e-05 | 0.00028052 | 0.0034389 | 0.037352 | 0.041072 | 498.3323 | 2.5014 | 3.5673 | 504.4009 | 0.0048995 | 0.0012645 | 0.0042306 | 0.010395 | 0.008577 | 3.4488e-05 | 0.0032965 | 0.011908 | 0.023838 | 0.0048114 | 0.022676 | 0.051325 | 0.00034566 | 0.0039259 | 0.04424 | 0.00016713 | 0.1 | 0.034547 | 0.0070163 | 0.024819 | 0.066383 | 0.00034566 | 0.0039259 | 0.04424 | 0.00016713 | 0.11506 | 0.61532 | 0.037247 | 0.45473 | 1.1073 | 0.0049314 | 2.4753e-05 | 3.5301e-05 | 0.0049915 | 53.2411
SOUTH COAST | 2019 | PTO | Aggregated | Aggregated | DSL | 0 | 172499.0541 | 0 | 1.6355 | 0 | 0 | 1.6355 | 0.032308 | 0 | 0 | 0.032308 | 0 | 0 | 0.032308 | 0.033769 | 0 | 0 | 0.033769 | 0 | 0 | 0.033769 | 405.2674 | 0 | 0 | 405.2674 | 0.0050173 | 0 | 0 | 0.0050173 | 0.063702 | 0 | 0 | 0.063702 | 0.10802 | 0 | 0 | 0.10802 | 0 | 0 | 0 | 0 | 0.10802 | 0.12297 | 0 | 0 | 0.12297 | 0 | 0 | 0 | 0 | 0.12297 | 0.35963 | 0 | 0 | 0.35963 | 0.0038288 | 0 | 0 | 0.0038288 | 36.1187
SOUTH COAST | 2019 | SBUS | Aggregated | Aggregated | GAS | 2127.5854 | 88941.7632 | 8510.3418 | 0.054096 | 0.0021637 | 0.0052973 | 0.061557 | 0.00010636 | 0 | 3.8158e-06 | 0.00011017 | 0.00019608 | 0.031295 | 0.031601 | 0.00011567 | 0 | 4.15e-06 | 0.00011982 | 0.00078433 | 0.073021 | 0.073925 | 87.8291 | 6.2458 | 0.46558 | 94.5405 | 0.0017432 | 0.0056077 | 0.00055889 | 0.0079098 | 0.0028937 | 0.00019788 | 0.00047789 | 0.0035695 | 0.0088034 | 0.02482 | 0.0032616 | 0.036885 | 9.9004e-05 | 0.00080951 | 0.0064872 | 4.6511e-05 | 0.044327 | 0.012846 | 0.036217 | 0.003571 | 0.052634 | 9.9004e-05 | 0.00080951 | 0.0064872 | 4.6511e-05 | 0.060076 | 0.20038 | 0.19205 | 0.079523 | 0.47195 | 0.00086914 | 6.1807e-05 | 4.6073e-06 | 0.00093555 | 9.979
SOUTH COAST | 2019 | SBUS | Aggregated | Aggregated | DSL | 6232.5511 | 197082.357 | 71922.7751 | 1.8017 | 0.31976 | 0.051859 | 2.1733 | 0.01157 | 0.00049863 | 0 | 0.012069 | 0.00065174 | 0.069345 | 0.082066 | 0.012093 | 0.00052117 | 0 | 0.012615 | 0.002607 | 0.1618 | 0.17703 | 274.0019 | 25.2599 | 0 | 299.2618 | 0.0014064 | 0.00010319 | 0 | 0.0015095 | 0.043069 | 0.0039705 | 0 | 0.04704 | 0.030279 | 0.0022216 | 0 | 0.0325 | 0 | 0 | 0 | 0 | 0.0325 | 0.03447 | 0.0025291 | 0 | 0.036999 | 0 | 0 | 0 | 0 | 0.036999 | 0.082226 | 0.037792 | 0 | 0.12002 | 0.0025886 | 0.00023864 | 0 | 0.0028273 | 26.6711
SOUTH COAST | 2019 | T6 Ag | Aggregated | Aggregated | DSL | 19.7819 | 232.3419 | 87.0405 | 0.0027226 | 0.00022751 | 2.902e-05 | 0.0029791 | 0.000101 | 3.5575e-06 | 0 | 0.00010456 | 7.6834e-07 | 1.4306e-05 | 0.00011963 | 0.00010557 | 3.7183e-06 | 0 | 0.00010929 | 3.0734e-06 | 3.3382e-05 | 0.00014574 | 0.28178 | 0.014391 | 0 | 0.29617 | 9.0678e-06 | 5.1054e-07 | 0 | 9.5783e-06 | 4.4292e-05 | 2.2621e-06 | 0 | 4.6554e-05 | 0.00019523 | 1.0992e-05 | 0 | 0.00020622 | 0 | 0 | 0 | 0 | 0.00020622 | 0.00022225 | 1.2513e-05 | 0 | 0.00023476 | 0 | 0 | 0 | 0 | 0.00023476 | 0.00056395 | 8.1517e-05 | 0 | 0.00064547 | 2.6621e-06 | 1.3596e-07 | 0 | 2.7981e-06 | 0.026396
SOUTH COAST | 2019 | T6 CAIRP heavy | Aggregated | Aggregated | DSL | 431.9016 | 86845.3741 | 6305.7634 | 0.16229 | 0.0022371 | 0.0070323 | 0.17156 | 0.0029693 | 5.5722e-06 | 0 | 0.0029749 | 0.00028719 | 0.0053475 | 0.0086096 | 0.0031035 | 5.8241e-06 | 0 | 0.0031094 | 0.0011488 | 0.012478 | 0.016736 | 89.4814 | 0.30822 | 0 | 89.7896 | 0.00023116 | 1.6525e-06 | 0 | 0.00023281 | 0.014065 | 4.8447e-05 | 0 | 0.014114 | 0.0049768 | 3.5579e-05 | 0 | 0.0050123 | 0 | 0 | 0 | 0 | 0.0050123 | 0.0056657 | 4.0504e-05 | 0 | 0.0057062 | 0 | 0 | 0 | 0 | 0.0057062 | 0.019646 | 0.00094702 | 0 | 0.020593 | 0.00084538 | 2.9119e-06 | 0 | 0.00084829 | 8.0023
SOUTH COAST | 2019 | T6 CAIRP small | Aggregated | Aggregated | DSL | 226.3518 | 12067.2426 | 3304.7362 | 0.027814 | 0.0013222 | 0.003454 | 0.03259 | 0.00075897 | 4.2215e-06 | 0 | 0.00076319 | 3.9906e-05 | 0.00074304 | 0.0015461 | 0.00079328 | 4.4124e-06 | 0 | 0.0007977 | 0.00015962 | 0.0017338 | 0.0026911 | 13.0567 | 0.16285 | 0 | 13.2195 | 5.84e-05 | 1.0135e-06 | 0 | 5.9414e-05 | 0.0020523 | 2.5598e-05 | 0 | 0.0020779 | 0.0012573 | 2.1821e-05 | 0 | 0.0012792 | 0 | 0 | 0 | 0 | 0.0012792 | 0.0014314 | 2.4842e-05 | 0 | 0.0014562 | 0 | 0 | 0 | 0 | 0.0014562 | 0.0045901 | 0.00051517 | 0 | 0.0051053 | 0.00012335 | 1.5386e-06 | 0 | 0.00012489 | 1.1782
SOUTH COAST | 2019 | T6 instate construction heavy | Aggregated | Aggregated | DSL | 3971.9939 | 267105.9408 | 17957.2299 | 1.3959 | 0.033228 | 0.021899 | 1.451 | 0.038809 | 0.0002846 | 0 | 0.039094 | 0.0008833 | 0.016447 | 0.056424 | 0.040564 | 0.00029747 | 0 | 0.040862 | 0.0035332 | 0.038377 | 0.082771 | 306.8158 | 2.9478 | 0 | 309.7636 | 0.0032782 | 4.6347e-05 | 0 | 0.0033245 | 0.048227 | 0.00046335 | 0 | 0.048691 | 0.070578 | 0.00099783 | 0 | 0.071576 | 0 | 0 | 0 | 0 | 0.071576 | 0.080348 | 0.001136 | 0 | 0.081484 | 0 | 0 | 0 | 0 | 0.081484 | 0.22549 | 0.010469 | 0 | 0.23596 | 0.0028986 | 2.7849e-05 | 0 | 0.0029265 | 27.6071
SOUTH COAST | 2019 | T6 instate construction small | Aggregated | Aggregated | DSL | 13855.4562 | 698608.9332 | 62639.9788 | 2.745 | 0.11256 | 0.094689 | 2.9522 | 0.092613 | 0.00053322 | 0 | 0.093146 | 0.0023103 | 0.043017 | 0.13847 | 0.096801 | 0.00055733 | 0 | 0.097358 | 0.009241 | 0.10037 | 0.20697 | 793.1892 | 10.3852 | 0 | 803.5744 | 0.0074338 | 9.1508e-05 | 0 | 0.0075254 | 0.12468 | 0.0016324 | 0 | 0.12631 | 0.16005 | 0.0019702 | 0 | 0.16202 | 0 | 0 | 0 | 0 | 0.16202 | 0.1822 | 0.0022429 | 0 | 0.18445 | 0 | 0 | 0 | 0 | 0.18445 | 0.54537 | 0.033293 | 0 | 0.57867 | 0.0074937 | 9.8114e-05 | 0 | 0.0075918 | 71.617
SOUTH COAST | 2019 | T6 instate heavy | Aggregated | Aggregated | DSL | 17793.7501 | 2422320.7835 | 205337.4088 | 9.5003 | 0.13492 | 0.25416 | 9.8893 | 0.2422 | 0.00062911 | 0 | 0.24283 | 0.0080105 | 0.14915 | 0.39999 | 0.25315 | 0.00065756 | 0 | 0.25381 | 0.032042 | 0.34803 | 0.63388 | 2616.8524 | 13.1903 | 0 | 2630.0427 | 0.020626 | 0.00011481 | 0 | 0.020741 | 0.41133 | 0.0020733 | 0 | 0.41341 | 0.44408 | 0.0024718 | 0 | 0.44655 | 0 | 0 | 0 | 0 | 0.44655 | 0.50555 | 0.0028139 | 0 | 0.50836 | 0 | 0 | 0 | 0 | 0.50836 | 1.4619 | 0.039649 | 0 | 1.5016 | 0.024723 | 0.00012461 | 0 | 0.024847 | 234.3974
SOUTH COAST | 2019 | T6 instate small | Aggregated | Aggregated | DSL | 68990.241 | 3455107.2948 | 796137.8156 | 12.647 | 0.54148 | 1.0091 | 14.1977 | 0.428 | 0.0025013 | 0 | 0.4305 | 0.011426 | 0.21275 | 0.65467 | 0.44735 | 0.0026144 | 0 | 0.44996 | 0.045703 | 0.49641 | 0.99208 | 3880.1483 | 51.405 | 0 | 3931.5533 | 0.033804 | 0.00043866 | 0 | 0.034243 | 0.60991 | 0.0080801 | 0 | 0.61799 | 0.7278 | 0.0094442 | 0 | 0.73725 | 0 | 0 | 0 | 0 | 0.73725 | 0.82855 | 0.010751 | 0 | 0.8393 | 0 | 0 | 0 | 0 | 0.8393 | 2.5068 | 0.16513 | 0 | 2.6719 | 0.036658 | 0.00048565 | 0 | 0.037143 | 350.3919
SOUTH COAST | 2019 | T6 OOS heavy | Aggregated | Aggregated | DSL | 247.3619 | 49818.3556 | 3611.4835 | 0.091632 | 0.001269 | 0.0040559 | 0.096957 | 0.0017528 | 3.1981e-06 | 0 | 0.001756 | 0.00016475 | 0.0030676 | 0.0049883 | 0.0018321 | 3.3427e-06 | 0 | 0.0018354 | 0.00065898 | 0.0071577 | 0.0096521 | 51.3264 | 0.17646 | 0 | 51.5029 | 0.00013537 | 9.4774e-07 | 0 | 0.00013632 | 0.0080678 | 2.7737e-05 | 0 | 0.0080955 | 0.0029145 | 2.0404e-05 | 0 | 0.0029349 | 0 | 0 | 0 | 0 | 0.0029349 | 0.0033179 | 2.3229e-05 | 0 | 0.0033412 | 0 | 0 | 0 | 0 | 0.0033412 | 0.011555 | 0.00054789 | 0 | 0.012103 | 0.00048491 | 1.6671e-06 | 0 | 0.00048657 | 4.5901
SOUTH COAST | 2019 | T6 OOS small | Aggregated | Aggregated | DSL | 130.6964 | 6924.1912 | 1908.168 | 0.016133 | 0.00077031 | 0.0019827 | 0.018886 | 0.00044751 | 2.4987e-06 | 0 | 0.00045001 | 2.2898e-05 | 0.00042636 | 0.00089927 | 0.00046775 | 2.6117e-06 | 0 | 0.00047036 | 9.1591e-05 | 0.00099483 | 0.0015568 | 7.4982 | 0.094107 | 0 | 7.5923 | 3.4337e-05 | 5.9153e-07 | 0 | 3.4928e-05 | 0.0011786 | 1.4792e-05 | 0 | 0.0011934 | 0.00073926 | 1.2735e-05 | 0 | 0.000752 | 0 | 0 | 0 | 0 | 0.000752 | 0.0008416 | 1.4498e-05 | 0 | 0.00085609 | 0 | 0 | 0 | 0 | 0.00085609 | 0.0026986 | 0.00029807 | 0 | 0.0029967 | 7.0839e-05 | 8.8908e-07 | 0 | 7.1728e-05 | 0.67665
SOUTH COAST | 2019 | T6 Public | Aggregated | Aggregated | DSL | 6704.9483 | 101897.8508 | 20338.343 | 0.74314 | 0.31584 | 0.022428 | 1.0814 | 0.00408 | 0.00076679 | 0 | 0.0048468 | 0.00033697 | 0.0062744 | 0.011458 | 0.0042645 | 0.00080146 | 0 | 0.0050659 | 0.0013479 | 0.01464 | 0.021054 | 122.2523 | 25.4785 | 0 | 147.7308 | 0.00030067 | 0.000148 | 0 | 0.00044867 | 0.019216 | 0.0040049 | 0 | 0.023221 | 0.0064734 | 0.0031863 | 0 | 0.0096597 | 0 | 0 | 0 | 0 | 0.0096597 | 0.0073694 | 0.0036274 | 0 | 0.010997 | 0 | 0 | 0 | 0 | 0.010997 | 0.019961 | 0.042544 | 0 | 0.062505 | 0.001155 | 0.00024071 | 0 | 0.0013957 | 13.1662
SOUTH COAST | 2019 | T6 utility | Aggregated | Aggregated | DSL | 1678.0578 | 28042.9843 | 19297.6651 | 0.054539 | 0.023773 | 0.031211 | 0.10952 | 0.00028005 | 1.0827e-05 | 0 | 0.00029088 | 9.2736e-05 | 0.0017267 | 0.0021104 | 0.00029271 | 1.1317e-05 | 0 | 0.00030403 | 0.00037095 | 0.0040291 | 0.0047041 | 31.0962 | 3.3477 | 0 | 34.444 | 2.9737e-05 | 1.2153e-05 | 0 | 4.189e-05 | 0.0048879 | 0.00052622 | 0 | 0.0054141 | 0.00064022 | 0.00026166 | 0 | 0.00090188 | 0 | 0 | 0 | 0 | 0.00090188 | 0.00072884 | 0.00029788 | 0 | 0.0010267 | 0 | 0 | 0 | 0 | 0.0010267 | 0.0026788 | 0.0086504 | 0 | 0.011329 | 0.00029378 | 3.1628e-05 | 0 | 0.00032541 | 3.0698
SOUTH COAST | 2019 | T6TS | Aggregated | Aggregated | GAS | 24590.83 | 1348347.1298 | 492013.3276 | 0.96947 | 0.0024109 | 0.20505 | 1.1769 | 0.0014653 | 0 | 0.00025142 | 0.0017168 | 0.0044589 | 0.083025 | 0.0892 | 0.0015929 | 0 | 0.00027278 | 0.0018657 | 0.017836 | 0.19372 | 0.21343 | 2559.0422 | 15.0931 | 22.0546 | 2596.1899 | 0.029067 | 0.0070052 | 0.023268 | 0.05934 | 0.045628 | 0.00019936 | 0.015582 | 0.06141 | 0.14441 | 0.027072 | 0.12765 | 0.29913 | 0.0013471 | 0.050023 | 0.26231 | 0.00080237 | 0.61361 | 0.20958 | 0.039477 | 0.13972 | 0.38878 | 0.0013471 | 0.050023 | 0.26231 | 0.00080237 | 0.70326 | 3.7649 | 0.38777 | 2.7208 | 6.8735 | 0.025324 | 0.00014936 | 0.00021825 | 0.025691 | 274.0362
SOUTH COAST | 2019 | T7 Ag | Aggregated | Aggregated | DSL | 14.8961 | 271.4261 | 65.5428 | 0.0046305 | 0.00037783 | 7.3915e-05 | 0.0050822 | 0.00023312 | 8.1355e-06 | 0 | 0.00024126 | 2.6928e-06 | 7.9167e-06 | 0.00025186 | 0.00024366 | 8.5033e-06 | 0 | 0.00025216 | 1.0771e-05 | 1.8472e-05 | 0.00028141 | 0.5115 | 0.028571 | 0 | 0.54007 | 1.7939e-05 | 2.4341e-06 | 0 | 2.0373e-05 | 8.04e-05 | 4.491e-06 | 0 | 8.4891e-05 | 0.00038623 | 5.2406e-05 | 0 | 0.00043863 | 0 | 0 | 0 | 0 | 0.00043863 | 0.00043969 | 5.966e-05 | 0 | 0.00049935 | 0 | 0 | 0 | 0 | 0.00049935 | 0.0016592 | 0.00020536 | 0 | 0.0018645 | 4.8324e-06 | 2.6993e-07 | 0 | 5.1023e-06 | 0.048132
SOUTH COAST | 2019 | T7 CAIRP | Aggregated | Aggregated | DSL | 9065.0181 | 1702450.2225 | 132349.2648 | 6.4623 | 1.3355 | 0.25201 | 8.0497 | 0.083398 | 0.003059 | 0 | 0.086457 | 0.01689 | 0.049656 | 0.153 | 0.087169 | 0.0031973 | 0 | 0.090367 | 0.067559 | 0.11586 | 0.27379 | 2618.2613 | 259.7413 | 0 | 2878.0026 | 0.007694 | 0.0049973 | 0 | 0.012691 | 0.41155 | 0.040828 | 0 | 0.45238 | 0.16565 | 0.10759 | 0 | 0.27324 | 0 | 0 | 0 | 0 | 0.27324 | 0.18858 | 0.12248 | 0 | 0.31106 | 0 | 0 | 0 | 0 | 0.31106 | 0.73101 | 1.2818 | 0 | 2.0128 | 0.024736 | 0.0024539 | 0 | 0.02719 | 256.4963
SOUTH COAST | 2019 | T7 CAIRP construction | Aggregated | Aggregated | DSL | 1011.2473 | 191864.5176 | 4571.8098 | 0.71724 | 0.024788 | 0.017908 | 0.75993 | 0.0093049 | 2.9784e-05 | 0 | 0.0093347 | 0.0019034 | 0.0055961 | 0.016834 | 0.0097257 | 3.113e-05 | 0 | 0.0097568 | 0.0076138 | 0.013058 | 0.030428 | 304.2273 | 4.4399 | 0 | 308.6673 | 0.00085947 | 8.2912e-05 | 0 | 0.00094238 | 0.04782 | 0.00069789 | 0 | 0.048518 | 0.018504 | 0.0017851 | 0 | 0.020289 | 0 | 0 | 0 | 0 | 0.020289 | 0.021065 | 0.0020322 | 0 | 0.023098 | 0 | 0 | 0 | 0 | 0.023098 | 0.081696 | 0.022407 | 0 | 0.1041 | 0.0028742 | 4.1946e-05 | 0 | 0.0029161 | 27.5094
SOUTH COAST | 2019 | T7 NNOOS | Aggregated | Aggregated | DSL | 10171.8266 | 2075413.0951 | 148508.6678 | 6.9049 | 1.7009 | 0.29282 | 8.8986 | 0.12085 | 0.0066971 | 0 | 0.12755 | 0.02059 | 0.060534 | 0.20868 | 0.12632 | 0.0069999 | 0 | 0.13332 | 0.082359 | 0.14125 | 0.35692 | 3068.3663 | 336.8682 | 0 | 3405.2345 | 0.0099262 | 0.007211 | 0 | 0.017137 | 0.4823 | 0.052951 | 0 | 0.53526 | 0.21371 | 0.15525 | 0 | 0.36896 | 0 | 0 | 0 | 0 | 0.36896 | 0.24329 | 0.17674 | 0 | 0.42003 | 0 | 0 | 0 | 0 | 0.42003 | 0.96382 | 1.8151 | 0 | 2.7789 | 0.028988 | 0.0031826 | 0 | 0.032171 | 303.4848
SOUTH COAST | 2019 | T7 NOOS | Aggregated | Aggregated | DSL | 3571.0468 | 668884.0504 | 52137.2835 | 2.5499 | 0.65263 | 0.099018 | 3.3015 | 0.033268 | 0.0015567 | 0 | 0.034825 | 0.0066359 | 0.019509 | 0.06097 | 0.034772 | 0.0016271 | 0 | 0.0364 | 0.026543 | 0.045522 | 0.10847 | 1029.8918 | 127.1926 | 0 | 1157.0844 | 0.0030837 | 0.0024564 | 0 | 0.0055401 | 0.16188 | 0.019993 | 0 | 0.18188 | 0.066391 | 0.052886 | 0 | 0.11928 | 0 | 0 | 0 | 0 | 0.11928 | 0.075581 | 0.060207 | 0 | 0.13579 | 0 | 0 | 0 | 0 | 0.13579 | 0.29095 | 0.62571 | 0 | 0.91666 | 0.0097299 | 0.0012017 | 0 | 0.010932 | 103.1229
SOUTH COAST | 2019 | T7 POLA | Aggregated | Aggregated | DSL | 12820.405 | 1533947.6356 | 97435.0782 | 9.7507 | 0.83038 | 0.10531 | 10.6864 | 0.065277 | 0.00026719 | 0 | 0.065544 | 0.015218 | 0.044741 | 0.1255 | 0.068228 | 0.00027927 | 0 | 0.068508 | 0.060872 | 0.1044 | 0.23377 | 2921.4001 | 134.1597 | 0 | 3055.5599 | 0.016606 | 0.0021472 | 0 | 0.018754 | 0.4592 | 0.021088 | 0 | 0.48029 | 0.35753 | 0.046229 | 0 | 0.40376 | 0 | 0 | 0 | 0 | 0.40376 | 0.40702 | 0.052628 | 0 | 0.45965 | 0 | 0 | 0 | 0 | 0.45965 | 1.1516 | 0.46564 | 0 | 1.6172 | 0.0276 | 0.0012675 | 0 | 0.028867 | 272.3208
SOUTH COAST | 2019 | T7 Public | Aggregated | Aggregated | DSL | 8072.9181 | 163539.4812 | 24487.8516 | 1.8754 | 0.33546 | 0.050432 | 2.2613 | 0.010192 | 0.00091187 | 0 | 0.011104 | 0.0016224 | 0.00477 | 0.017496 | 0.010653 | 0.0009531 | 0 | 0.011606 | 0.0064898 | 0.01113 | 0.029226 | 298.2021 | 29.9734 | 0 | 328.1756 | 0.00071036 | 0.00047098 | 0 | 0.0011813 | 0.046873 | 0.0047114 | 0 | 0.051585 | 0.015294 | 0.01014 | 0 | 0.025434 | 0 | 0 | 0 | 0 | 0.025434 | 0.017411 | 0.011544 | 0 | 0.028954 | 0 | 0 | 0 | 0 | 0.028954 | 0.064614 | 0.07905 | 0 | 0.14366 | 0.0028173 | 0.00028317 | 0 | 0.0031004 | 29.248
SOUTH COAST | 2019 | T7 Single | Aggregated | Aggregated | DSL | 12334.5161 | 868739.7163 | 142338.6058 | 5.7748 | 0.42874 | 0.28021 | 6.4838 | 0.13048 | 0.0018212 | 0 | 0.1323 | 0.0086186 | 0.025339 | 0.16625 | 0.13638 | 0.0019036 | 0 | 0.13828 | 0.034474 | 0.059124 | 0.23188 | 1461.5788 | 58.1013 | 0 | 1519.6801 | 0.011397 | 0.001413 | 0 | 0.012811 | 0.22974 | 0.0091327 | 0 | 0.23887 | 0.24538 | 0.030422 | 0 | 0.27581 | 0 | 0 | 0 | 0 | 0.27581 | 0.27935 | 0.034633 | 0 | 0.31398 | 0 | 0 | 0 | 0 | 0.31398 | 0.92992 | 0.28648 | 0 | 1.2164 | 0.013808 | 0.00054891 | 0 | 0.014357 | 135.4385
SOUTH COAST | 2019 | T7 single construction | Aggregated | Aggregated | DSL | 6844.9639 | 475980.5784 | 30945.8155 | 3.4998 | 0.19593 | 0.072585 | 3.7684 | 0.078958 | 0.0011232 | 0 | 0.080081 | 0.0047221 | 0.013883 | 0.098686 | 0.082528 | 0.001174 | 0 | 0.083702 | 0.018888 | 0.032394 | 0.13498 | 811.839 | 24.3292 | 0 | 836.1682 | 0.0068964 | 0.00067411 | 0 | 0.0075705 | 0.12761 | 0.0038242 | 0 | 0.13143 | 0.14848 | 0.014513 | 0 | 0.16299 | 0 | 0 | 0 | 0 | 0.16299 | 0.16903 | 0.016522 | 0 | 0.18555 | 0 | 0 | 0 | 0 | 0.18555 | 0.56347 | 0.1215 | 0 | 0.68498 | 0.0076699 | 0.00022985 | 0 | 0.0078997 | 74.5218
SOUTH COAST | 2019 | T7 SWCV | Aggregated | Aggregated | DSL | 2939.2802 | 120094.227 | 11463.1928 | 2.5111 | 0.22029 | 0.0005035 | 2.7319 | 0.0021998 | 0.00054337 | 0 | 0.0027432 | 0.0011914 | 0.0035028 | 0.0074374 | 0.0022992 | 0.00056794 | 0 | 0.0028672 | 0.0047657 | 0.0081732 | 0.015806 | 649.8748 | 14.4113 | 0 | 664.2861 | 3.239e-05 | 0.00017572 | 0 | 0.00020811 | 0.10215 | 0.0022653 | 0 | 0.10442 | 0.00069735 | 0.0037832 | 0 | 0.0044806 | 0 | 0 | 0 | 0 | 0.0044806 | 0.00079388 | 0.0043069 | 0 | 0.0051008 | 0 | 0 | 0 | 0 | 0.0051008 | 0.0036761 | 0.015418 | 0 | 0.019094 | 0.0061397 | 0.00013615 | 0 | 0.0062758 | 59.2032
SOUTH COAST | 2019 | T7 SWCV | Aggregated | Aggregated | NG | 4046.6681 | 164708.2058 | 15782.0056 | 0.81142 | 0.11837 | 0 | 0.92979 | 0.0014002 | 0.00027814 | 0 | 0.0016783 | 0.001634 | 0.0048041 | 0.0081164 | 0.0014635 | 0.00029071 | 0 | 0.0017542 | 0.0065361 | 0.011209 | 0.0195 | 645.0374 | 19.1068 | 0 | 664.1442 | 1.0154 | 0.0060408 | 0 | 1.0214 | 0.1315 | 0.003895 | 0 | 0.13539 | 0.087047 | 0.00040632 | 0 | 0.087453 | 0 | 0 | 0 | 0 | 0.087453 | 1.1189 | 0.0065297 | 0 | 1.1254 | 0 | 0 | 0 | 0 | 1.1254 | 2.3207 | 0.086736 | 0 | 2.4075 | 0 | 0 | 0 | 0 | 76.7649
SOUTH COAST | 2019 | T7 tractor | Aggregated | Aggregated | DSL | 18972.2998 | 2655663.2171 | 240948.2075 | 16.1623 | 0.59238 | 0.28854 | 17.0432 | 0.29524 | 0.0013177 | 0 | 0.29656 | 0.026346 | 0.077458 | 0.40036 | 0.30859 | 0.0013773 | 0 | 0.30997 | 0.10539 | 0.18074 | 0.59609 | 4338.5613 | 91.1841 | 0 | 4429.7454 | 0.030971 | 0.0017979 | 0 | 0.032769 | 0.68196 | 0.014333 | 0 | 0.69629 | 0.6668 | 0.038709 | 0 | 0.70551 | 0 | 0 | 0 | 0 | 0.70551 | 0.7591 | 0.044067 | 0 | 0.80317 | 0 | 0 | 0 | 0 | 0.80317 | 2.4829 | 0.41316 | 0 | 2.896 | 0.040989 | 0.00086146 | 0 | 0.04185 | 394.7923
SOUTH COAST | 2019 | T7 tractor construction | Aggregated | Aggregated | DSL | 5601.8686 | 392642.0714 | 25325.8299 | 2.7022 | 0.15864 | 0.069946 | 2.9308 | 0.053967 | 0.00052014 | 0 | 0.054487 | 0.0038953 | 0.011452 | 0.069835 | 0.056407 | 0.00054366 | 0 | 0.056951 | 0.015581 | 0.026722 | 0.099254 | 670.6987 | 22.8656 | 0 | 693.5643 | 0.0056611 | 0.00049979 | 0 | 0.0061609 | 0.10542 | 0.0035942 | 0 | 0.10902 | 0.12188 | 0.01076 | 0 | 0.13264 | 0 | 0 | 0 | 0 | 0.13264 | 0.13875 | 0.01225 | 0 | 0.151 | 0 | 0 | 0 | 0 | 0.151 | 0.44594 | 0.10442 | 0 | 0.55036 | 0.0063364 | 0.00021602 | 0 | 0.0065525 | 61.8126
SOUTH COAST | 2019 | T7 utility | Aggregated | Aggregated | DSL | 666.169 | 13520.4253 | 7660.9436 | 0.065824 | 0.010423 | 0.017183 | 0.09343 | 0.00027678 | 7.289e-06 | 0 | 0.00028407 | 0.00013413 | 0.00039435 | 0.00081255 | 0.00028929 | 7.6186e-06 | 0 | 0.00029691 | 0.00053653 | 0.00092016 | 0.0017536 | 23.8116 | 1.3228 | 0 | 25.1344 | 3.5795e-05 | 1.9984e-05 | 0 | 5.5779e-05 | 0.0037429 | 0.00020792 | 0 | 0.0039508 | 0.00077065 | 0.00043025 | 0 | 0.0012009 | 0 | 0 | 0 | 0 | 0.0012009 | 0.00087733 | 0.00048981 | 0 | 0.0013671 | 0 | 0 | 0 | 0 | 0.0013671 | 0.0030798 | 0.0048965 | 0 | 0.0079762 | 0.00022496 | 1.2497e-05 | 0 | 0.00023746 | 2.2401
SOUTH COAST | 2019 | T7IS | Aggregated | Aggregated | GAS | 101.2689 | 7658.6734 | 2026.1891 | 0.052215 | 0 | 0.0020012 | 0.054216 | 1.6688e-05 | 0 | 4.5478e-06 | 2.1236e-05 | 4.2211e-05 | 0.00022338 | 0.00028683 | 1.7976e-05 | 0 | 4.8501e-06 | 2.2826e-05 | 0.00016884 | 0.00052122 | 0.00071289 | 18.826 | 0 | 0.12972 | 18.9557 | 0.0014516 | 0 | 4.8194e-07 | 0.0014521 | 0.0015912 | 0 | 5.5338e-05 | 0.0016466 | 0.0085663 | 0 | 2.5341e-06 | 0.0085688 | 1.3954e-05 | 0.00067467 | 0.002989 | 9.2355e-06 | 0.012256 | 0.011908 | 0 | 2.7745e-06 | 0.011911 | 1.3954e-05 | 0.00067467 | 0.002989 | 9.2355e-06 | 0.015598 | 0.38945 | 0 | 0.01099 | 0.40044 | 0.0001863 | 0 | 1.2836e-06 | 0.00018758 | 2.0008
SOUTH COAST | 2019 | UBUS | Aggregated | Aggregated | GAS | 931.1469 | 87701.8094 | 3724.5875 | 0.026289 | 0 | 0.0034184 | 0.029708 | 4.4681e-05 | 0 | 7.3468e-07 | 4.5415e-05 | 0.00025512 | 0.0047845 | 0.005085 | 4.8594e-05 | 0 | 7.9903e-07 | 4.9393e-05 | 0.0010205 | 0.011164 | 0.012234 | 176.4016 | 0 | 0.32841 | 176.73 | 0.00049032 | 0 | 0.00043411 | 0.00092444 | 0.0022202 | 0 | 0.00029459 | 0.0025147 | 0.0015943 | 0 | 0.0018519 | 0.0034462 | 2.6458e-05 | 0.00035297 | 0.0020818 | 2.0489e-05 | 0.0059279 | 0.0023264 | 0 | 0.0020276 | 0.004354 | 2.6458e-05 | 0.00035297 | 0.0020818 | 2.0489e-05 | 0.0068357 | 0.031622 | 0 | 0.026064 | 0.057686 | 0.0017456 | 0 | 3.2499e-06 | 0.0017489 | 18.6544
SOUTH COAST | 2019 | UBUS | Aggregated | Aggregated | DSL | 18.1969 | 1877.4462 | 72.7877 | 0.0050986 | 0 | 0 | 0.0050986 | 1.2758e-05 | 0 | 0 | 1.2758e-05 | 1.4021e-05 | 7.7323e-05 | 0.0001041 | 1.3335e-05 | 0 | 0 | 1.3335e-05 | 5.6084e-05 | 0.00018042 | 0.00024984 | 3.3302 | 0 | 0 | 3.3302 | 0.00017878 | 0 | 0 | 0.00017878 | 0.00052346 | 0 | 0 | 0.00052346 | 6.0177e-06 | 0 | 0 | 6.0177e-06 | 0 | 0 | 0 | 0 | 6.0177e-06 | 0.00018641 | 0 | 0 | 0.00018641 | 0 | 0 | 0 | 0 | 0.00018641 | 0.00043794 | 0 | 0 | 0.00043794 | 3.1482e-05 | 0 | 0 | 3.1482e-05 | 0.2968
SOUTH COAST | 2019 | UBUS | Aggregated | Aggregated | ELEC | 12.1169 | 1072.9067 | 48.4678 | 0 | 0 | 0 | 0 | 0 | 0 | 0 | 0 | 3.548e-06 | 6.6064e-05 | 6.9612e-05 | 0 | 0 | 0 | 0 | 1.4192e-05 | 0.00015415 | 0.00016834 | 0 | 0 | 0 | 0 | 0 | 0 | 0 | 0 | 0 | 0 | 0 | 0 | 0 | 0 | 0 | 0 | 0 | 0 | 0 | 0 | 0 | 0 | 0 | 0 | 0 | 0 | 0 | 0 | 0 | 0 | 0 | 0 | 0 | 0 | 0 | 0 | 0 | 0 | 0
SOUTH COAST | 2019 | UBUS | Aggregated | Aggregated | NG | 5193.0519 | 567942.6702 | 20772.2074 | 1.6086 | 0 | 0 | 1.6086 | 0.0028674 | 0 | 0 | 0.0028674 | 0.0052501 | 0.018394 | 0.026511 | 0.002997 | 0 | 0 | 0.002997 | 0.021001 | 0.042919 | 0.066917 | 1233.8789 | 0 | 0 | 1233.8789 | 4.6422 | 0 | 0 | 4.6422 | 0.25153 | 0 | 0 | 0.25153 | 0.1816 | 0 | 0 | 0.1816 | 0 | 0 | 0 | 0 | 0.1816 | 4.8691 | 0 | 0 | 4.8691 | 0 | 0 | 0 | 0 | 4.8691 | 25.9602 | 0 | 0 | 25.9602 | 0 | 0 | 0 | 0 | 142.6176

## EFs-2019
|  |  |  | NOx RUNEX g/mi | PM10 RUNEX g/mi |  |  | NOx | PM10
EMFAC2017 (v1.0.2) Emission Rates |  |  | Composite T7s | 4.3939 | 0.06566 |  | g/mi | 3.9749 | 0.08236 | Composite HHDT EF
Region Type: Air Basin |  |  | Composite T6s | 3.375 | 0.10626 |  | g/mi | 1.1141 | 0.0083016 | Composite LHDT1 EF
Region: SOUTH COAST | [6 empty] | g/mi | 1.3977 | 0.011929 | Composite LHDT2 EF
Calendar Year: 2019 | [6 empty] | g/mi | 0.083257 | 0.0020855 | Composite Passenger EF
Season: Annual | [6 empty] | g/trip | 0.26936 | 0.002216 | Composite Passenger EF starts
Vehicle Classification: EMFAC2011 Categories | [6 empty] | mi/trip | 8.4651 | 8.4651 | Composite Passenger Trip Length
Units: miles/day for VMT, trips/day for Trips, g/mile for RUNEX, PMBW and PMTW, g/trip for STREX, HTSK and RUNLS, g/vehicle/day for IDLEX, RESTL and DIURN. Note 'day' in the unit is operation day.
Region | Calendar Year | Vehicle Category | Model Year | Speed | Fuel | Population | VMT | Trips | NOx_RUNEX | NOx_IDLEX | NOx_STREX | PM2.5_RUNEX | PM2.5_IDLEX | PM2.5_STREX | PM2.5_PMTW | PM2.5_PMBW | PM10_RUNEX | PM10_IDLEX | PM10_STREX | PM10_PMTW | PM10_PMBW | CO2_RUNEX | CO2_IDLEX | CO2_STREX | CH4_RUNEX | CH4_IDLEX | CH4_STREX | N2O_RUNEX | N2O_IDLEX | N2O_STREX | ROG_RUNEX | ROG_IDLEX | ROG_STREX | ROG_HOTSOAK | ROG_RUNLOSS | ROG_RESTLOSS | ROG_DIURN | TOG_RUNEX | TOG_IDLEX | TOG_STREX | TOG_HOTSOAK | TOG_RUNLOSS | TOG_RESTLOSS | TOG_DIURN | CO_RUNEX | CO_IDLEX | CO_STREX | SOx_RUNEX | SOx_IDLEX | SOx_STREX
SOUTH COAST | 2019 | All Other Buses | Aggregated | Aggregated | DSL | 3094.2955 | 178419.7816 | 25992.0819 | 4.2146 | 6.6397 | 1.1949 | 0.11996 | 0.042407 | 0 | 0.003 | 0.05586 | 0.12538 | 0.044325 | 0 | 0.012 | 0.13034 | 1038.6693 | 666.3634 | 0 | 0.010944 | 0.0073532 | 0 | 0.16326 | 0.10474 | 0 | 0.23563 | 0.15831 | 0 | 0 | 0 | 0 | 0 | 0.26825 | 0.18023 | 0 | 0 | 0 | 0 | 0 | 0.74675 | 2.2442 | 0 | 0.0098128 | 0.0062955 | 0
SOUTH COAST | 2019 | LDA | Aggregated | Aggregated | GAS | 6081048.3207 | 244446391.123 | 28695373.2832 | 0.059434 | 0 | 0.22723 | 0.0017401 | 0 | 0.0019827 | 0.002 | 0.01575 | 0.0018924 | 0 | 0.0021561 | 0.008 | 0.03675 | 293.5589 | 0 | 59.1273 | 0.0043368 | 0 | 0.064108 | 0.005914 | 0 | 0.028643 | 0.01777 | 0 | 0.30116 | 0.1237 | 0.24392 | 0.28695 | 0.32398 | 0.025903 | 0 | 0.32973 | 0.1237 | 0.24392 | 0.28695 | 0.32398 | 0.92221 | 0 | 2.3347 | 0.002905 | 0 | 0.00058511
SOUTH COAST | 2019 | LDA | Aggregated | Aggregated | DSL | 45875.2564 | 1896328.8751 | 216399.4637 | 0.12511 | 0 | 0 | 0.013391 | 0 | 0 | 0.002 | 0.01575 | 0.013996 | 0 | 0 | 0.008 | 0.03675 | 226.085 | 0 | 0 | 0.0012387 | 0 | 0 | 0.035537 | 0 | 0 | 0.026668 | 0 | 0 | 0 | 0 | 0 | 0 | 0.03036 | 0 | 0 | 0 | 0 | 0 | 0 | 0.30736 | 0 | 0 | 0.0021373 | 0 | 0
SOUTH COAST | 2019 | LDA | Aggregated | Aggregated | ELEC | 75226.5266 | 2901707.7293 | 378463.5989 | 0 | 0 | 0 | 0 | 0 | 0 | 0.002 | 0.01575 | 0 | 0 | 0 | 0.008 | 0.03675 | 0 | 0 | 0 | 0 | 0 | 0 | 0 | 0 | 0 | 0 | 0 | 0 | 0.004888 | 0 | 0.0078232 | 0.023241 | 0 | 0 | 0 | 0.004888 | 0 | 0.0078232 | 0.023241 | 0 | 0 | 0 | 0 | 0 | 0
SOUTH COAST | 2019 | LDT1 | Aggregated | Aggregated | GAS | 651943.3888 | 24807245.625 | 2983370.4445 | 0.17699 | 0 | 0.33695 | 0.002905 | 0 | 0.0030078 | 0.002 | 0.01575 | 0.0031589 | 0 | 0.0032706 | 0.008 | 0.03675 | 341.1176 | 0 | 69.3889 | 0.011056 | 0 | 0.095588 | 0.012141 | 0 | 0.033067 | 0.05029 | 0 | 0.50055 | 0.2653 | 0.90959 | 0.63307 | 0.81089 | 0.073122 | 0 | 0.54802 | 0.2653 | 0.90959 | 0.63307 | 0.81089 | 1.9951 | 0 | 2.561 | 0.0033756 | 0 | 0.00068666
SOUTH COAST | 2019 | LDT1 | Aggregated | Aggregated | DSL | 482.355 | 11462.3867 | 1688.9871 | 1.2382 | 0 | 0 | 0.17082 | 0 | 0 | 0.002 | 0.01575 | 0.17855 | 0 | 0 | 0.008 | 0.03675 | 465.8619 | 0 | 0 | 0.0109 | 0 | 0 | 0.073227 | 0 | 0 | 0.23467 | 0 | 0 | 0 | 0 | 0 | 0 | 0.26715 | 0 | 0 | 0 | 0 | 0 | 0 | 1.3089 | 0 | 0 | 0.0044041 | 0 | 0
SOUTH COAST | 2019 | LDT1 | Aggregated | Aggregated | ELEC | 1678.4123 | 58184.194 | 8125.8472 | 0 | 0 | 0 | 0 | 0 | 0 | 0.002 | 0.01575 | 0 | 0 | 0 | 0.008 | 0.03675 | 0 | 0 | 0 | 0 | 0 | 0 | 0 | 0 | 0 | 0 | 0 | 0 | 0.004888 | 0 | 0.0077429 | 0.023027 | 0 | 0 | 0 | 0.004888 | 0 | 0.0077429 | 0.023027 | 0 | 0 | 0 | 0 | 0 | 0
SOUTH COAST | 2019 | LDT2 | Aggregated | Aggregated | GAS | 2073196.7858 | 80872282.4949 | 9694321.5434 | 0.12549 | 0 | 0.38066 | 0.0018409 | 0 | 0.0019584 | 0.002 | 0.01575 | 0.0020018 | 0 | 0.0021295 | 0.008 | 0.03675 | 376.6775 | 0 | 77.2753 | 0.0066627 | 0 | 0.085311 | 0.0094037 | 0 | 0.038409 | 0.028554 | 0 | 0.41241 | 0.14921 | 0.46504 | 0.39219 | 0.41171 | 0.041422 | 0 | 0.45153 | 0.14921 | 0.46504 | 0.39219 | 0.41171 | 1.308 | 0 | 2.999 | 0.0037275 | 0 | 0.0007647
SOUTH COAST | 2019 | LDT2 | Aggregated | Aggregated | DSL | 9664.5065 | 445809.6466 | 48035.0347 | 0.060459 | 0 | 0 | 0.0078228 | 0 | 0 | 0.002 | 0.01575 | 0.0081765 | 0 | 0 | 0.008 | 0.03675 | 311.2357 | 0 | 0 | 0.0010948 | 0 | 0 | 0.048922 | 0 | 0 | 0.02357 | 0 | 0 | 0 | 0 | 0 | 0 | 0.026833 | 0 | 0 | 0 | 0 | 0 | 0 | 0.17227 | 0 | 0 | 0.0029423 | 0 | 0
SOUTH COAST | 2019 | LDT2 | Aggregated | Aggregated | ELEC | 9557.3144 | 333176.4533 | 48737.7871 | 0 | 0 | 0 | 0 | 0 | 0 | 0.002 | 0.01575 | 0 | 0 | 0 | 0.008 | 0.03675 | 0 | 0 | 0 | 0 | 0 | 0 | 0 | 0 | 0 | 0 | 0 | 0 | 0.004888 | 0 | 0.0078376 | 0.023291 | 0 | 0 | 0 | 0.004888 | 0 | 0.0078376 | 0.023291 | 0 | 0 | 0 | 0 | 0 | 0
SOUTH COAST | 2019 | LHD1 | Aggregated | Aggregated | GAS | 175207.4783 | 6463196.3518 | 2610330.3678 | 0.27636 | 0.040882 | 0.56006 | 0.0012868 | 0 | 0.00046179 | 0.002 | 0.03276 | 0.0013981 | 0 | 0.00050072 | 0.008 | 0.07644 | 826.2284 | 123.3121 | 19.4527 | 0.0098924 | 0.12985 | 0.029825 | 0.016421 | 0.003289 | 0.044187 | 0.049552 | 0.4683 | 0.15014 | 0.13921 | 0.92992 | 0.038309 | 0.067171 | 0.070753 | 0.68278 | 0.16432 | 0.13921 | 0.92992 | 0.038309 | 0.067171 | 1.1975 | 3.74 | 1.8549 | 0.0081762 | 0.0012203 | 0.0001925
SOUTH COAST | 2019 | LHD1 | Aggregated | Aggregated | DSL | 97012.5813 | 4044994.8685 | 1220296.231 | 2.4526 | 2.3393 | 0 | 0.018496 | 0.026702 | 0 | 0.003 | 0.03276 | 0.019332 | 0.027909 | 0 | 0.012 | 0.07644 | 488.8031 | 137.3512 | 0 | 0.0041117 | 0.0050981 | 0 | 0.076833 | 0.02159 | 0 | 0.088522 | 0.10976 | 0 | 0 | 0 | 0 | 0 | 0.10078 | 0.12495 | 0 | 0 | 0 | 0 | 0 | 0.51121 | 0.90975 | 0 | 0.0046209 | 0.0012985 | 0
SOUTH COAST | 2019 | LHD2 | Aggregated | Aggregated | GAS | 28634.65 | 1024337.0193 | 426613.619 | 0.27702 | 0.041065 | 0.56609 | 0.0011224 | 0 | 0.00036019 | 0.002 | 0.03822 | 0.0012207 | 0 | 0.00039172 | 0.008 | 0.08918 | 948.3619 | 142.433 | 22.002 | 0.0075895 | 0.13085 | 0.02935 | 0.01734 | 0.0032333 | 0.043677 | 0.034748 | 0.47036 | 0.14568 | 0.13045 | 0.88228 | 0.0343 | 0.059758 | 0.050683 | 0.68634 | 0.1595 | 0.13045 | 0.88228 | 0.0343 | 0.059758 | 0.87674 | 3.7475 | 1.8496 | 0.0093848 | 0.0014095 | 0.00021773
SOUTH COAST | 2019 | LHD2 | Aggregated | Aggregated | DSL | 37899.954 | 1552333.081 | 476733.7428 | 2.1372 | 2.346 | 0 | 0.018174 | 0.027129 | 0 | 0.003 | 0.03822 | 0.018996 | 0.028355 | 0 | 0.012 | 0.08918 | 538.9552 | 220.183 | 0 | 0.0037963 | 0.0050981 | 0 | 0.084716 | 0.03461 | 0 | 0.081733 | 0.10976 | 0 | 0 | 0 | 0 | 0 | 0.093047 | 0.12495 | 0 | 0 | 0 | 0 | 0 | 0.46214 | 0.90975 | 0 | 0.0050951 | 0.0020815 | 0
SOUTH COAST | 2019 | MCY | Aggregated | Aggregated | GAS | 259354.1781 | 1869285.6311 | 518708.3562 | 1.1338 | 0 | 0.26258 | 0.0019527 | 0 | 0.0032601 | 0.001 | 0.00504 | 0.0020841 | 0 | 0.0034504 | 0.004 | 0.01176 | 218.9221 | 0 | 60.9605 | 0.36929 | 0 | 0.2404 | 0.065567 | 0 | 0.015007 | 2.5545 | 0 | 1.8535 | 0.73796 | 2.2348 | 1.4317 | 2.3579 | 3.1349 | 0 | 2.0165 | 0.73796 | 2.2348 | 1.4317 | 2.3579 | 20.0953 | 0 | 8.45 | 0.0021664 | 0 | 0.00060325
SOUTH COAST | 2019 | MDV | Aggregated | Aggregated | GAS | 1497220.7579 | 54845361.0303 | 6911948.5754 | 0.16983 | 0 | 0.46933 | 0.0019564 | 0 | 0.0021938 | 0.002 | 0.01575 | 0.0021246 | 0 | 0.0023825 | 0.008 | 0.03675 | 458.063 | 0 | 94.7215 | 0.0094765 | 0 | 0.10609 | 0.011963 | 0 | 0.042262 | 0.045839 | 0 | 0.54311 | 0.16839 | 0.49791 | 0.46155 | 0.4679 | 0.063162 | 0 | 0.59455 | 0.16839 | 0.49791 | 0.46155 | 0.4679 | 1.6719 | 0 | 3.6787 | 0.0045329 | 0 | 0.00093735
SOUTH COAST | 2019 | MDV | Aggregated | Aggregated | DSL | 23710.3004 | 1023300.666 | 117204.1557 | 0.073256 | 0 | 0 | 0.0066563 | 0 | 0 | 0.002 | 0.01575 | 0.0069573 | 0 | 0 | 0.008 | 0.03675 | 404.9826 | 0 | 0 | 0.00081869 | 0 | 0 | 0.063658 | 0 | 0 | 0.017626 | 0 | 0 | 0 | 0 | 0 | 0 | 0.020066 | 0 | 0 | 0 | 0 | 0 | 0 | 0.26714 | 0 | 0 | 0.0038285 | 0 | 0
SOUTH COAST | 2019 | MDV | Aggregated | Aggregated | ELEC | 1785.7879 | 62783.7691 | 9120.2344 | 0 | 0 | 0 | 0 | 0 | 0 | 0.002 | 0.01575 | 0 | 0 | 0 | 0.008 | 0.03675 | 0 | 0 | 0 | 0 | 0 | 0 | 0 | 0 | 0 | 0 | 0 | 0 | 0.004888 | 0 | 0.0078653 | 0.023378 | 0 | 0 | 0 | 0.004888 | 0 | 0.0078653 | 0.023378 | 0 | 0 | 0 | 0 | 0 | 0
SOUTH COAST | 2019 | MH | Aggregated | Aggregated | GAS | 35590.4938 | 335288.5897 | 3560.473 | 0.51662 | 0 | 0.31866 | 0.0015322 | 0 | 0.00043648 | 0.003 | 0.05586 | 0.0016638 | 0 | 0.00047248 | 0.012 | 0.13034 | 1725.0856 | 0 | 27.0991 | 0.019486 | 0 | 0.034563 | 0.029547 | 0 | 0.032798 | 0.093713 | 0 | 0.1536 | 0.099762 | 2.3934 | 0.059866 | 0.15408 | 0.13281 | 0 | 0.16805 | 0.099762 | 2.3934 | 0.059866 | 0.15408 | 2.7893 | 0 | 3.1615 | 0.017071 | 0 | 0.00026817
SOUTH COAST | 2019 | MH | Aggregated | Aggregated | DSL | 11071.442 | 110800.3228 | 1107.1442 | 4.3137 | 0 | 0 | 0.11099 | 0 | 0 | 0.004 | 0.05586 | 0.116 | 0 | 0 | 0.016 | 0.13034 | 988.2875 | 0 | 0 | 0.0036046 | 0 | 0 | 0.15535 | 0 | 0 | 0.077605 | 0 | 0 | 0 | 0 | 0 | 0 | 0.088348 | 0 | 0 | 0 | 0 | 0 | 0 | 0.34257 | 0 | 0 | 0.0093429 | 0 | 0
SOUTH COAST | 2019 | Motor Coach | Aggregated | Aggregated | DSL | 909.6377 | 114784.997 | 13280.7098 | 5.5249 | 100.9289 | 1.2928 | 0.11562 | 0.52436 | 0 | 0.003 | 0.05586 | 0.12085 | 0.54807 | 0 | 0.012 | 0.13034 | 1564.5207 | 11280.546 | 0 | 0.012885 | 0.30855 | 0 | 0.24592 | 1.7731 | 0 | 0.27742 | 6.643 | 0 | 0 | 0 | 0 | 0 | 0.31582 | 7.5626 | 0 | 0 | 0 | 0 | 0 | 1.011 | 55.6042 | 0 | 0.014781 | 0.10657 | 0
SOUTH COAST | 2019 | OBUS | Aggregated | Aggregated | GAS | 5873.334 | 259978.6104 | 117513.667 | 0.63655 | 0.064822 | 0.33387 | 0.00078042 | 0 | 0.00026677 | 0.003 | 0.05586 | 0.00084825 | 0 | 0.00028894 | 0.012 | 0.13034 | 1738.9107 | 386.3586 | 27.5386 | 0.017097 | 0.19531 | 0.03266 | 0.029929 | 0.005327 | 0.025448 | 0.083181 | 0.74316 | 0.17506 | 0.030307 | 0.34152 | 0.025814 | 0.053389 | 0.12055 | 1.0837 | 0.1916 | 0.030307 | 0.34152 | 0.025814 | 0.053389 | 2.1471 | 5.7531 | 3.5105 | 0.017208 | 0.0038233 | 0.00027252
SOUTH COAST | 2019 | PTO | Aggregated | Aggregated | DSL | 0 | 172499.0541 | 0 | 8.6012 | 0 | 0 | 0.16991 | 0 | 0 | 0 | 0 | 0.17759 | 0 | 0 | 0 | 0 | 2131.3304 | 0 | 0 | 0.026386 | 0 | 0 | 0.33502 | 0 | 0 | 0.56809 | 0 | 0 | 0 | 0 | 0 | 0 | 0.64673 | 0 | 0 | 0 | 0 | 0 | 0 | 1.8913 | 0 | 0 | 0.020136 | 0 | 0
SOUTH COAST | 2019 | SBUS | Aggregated | Aggregated | GAS | 2127.5854 | 88941.7632 | 8510.3418 | 0.55177 | 0.9226 | 0.56468 | 0.0010848 | 0 | 0.00040675 | 0.002 | 0.3192 | 0.0011798 | 0 | 0.00044238 | 0.008 | 0.7448 | 895.8359 | 2663.157 | 49.63 | 0.01778 | 2.3911 | 0.059576 | 0.029515 | 0.084374 | 0.050942 | 0.089792 | 10.5829 | 0.34768 | 0.086292 | 0.69152 | 0.019832 | 0.042214 | 0.13102 | 15.4425 | 0.38066 | 0.086292 | 0.69152 | 0.019832 | 0.042214 | 2.0438 | 81.8874 | 8.477 | 0.008865 | 0.026354 | 0.00049113
SOUTH COAST | 2019 | SBUS | Aggregated | Aggregated | DSL | 6232.5511 | 197082.357 | 71922.7751 | 8.2934 | 46.5431 | 0.65412 | 0.053259 | 0.072578 | 0 | 0.003 | 0.3192 | 0.055667 | 0.07586 | 0 | 0.012 | 0.7448 | 1261.2515 | 3676.7245 | 0 | 0.0064736 | 0.015019 | 0 | 0.19825 | 0.57793 | 0 | 0.13937 | 0.32336 | 0 | 0 | 0 | 0 | 0 | 0.15867 | 0.36812 | 0 | 0 | 0 | 0 | 0 | 0.37849 | 5.5009 | 0 | 0.011916 | 0.034736 | 0
SOUTH COAST | 2019 | T6 Ag | Aggregated | Aggregated | DSL | 19.7819 | 232.3419 | 87.0405 | 10.6304 | 10.4335 | 0.30247 | 0.39436 | 0.16314 | 0 | 0.003 | 0.05586 | 0.41219 | 0.17052 | 0 | 0.012 | 0.13034 | 1100.2125 | 659.9653 | 0 | 0.035405 | 0.023413 | 0 | 0.17294 | 0.10374 | 0 | 0.76227 | 0.50408 | 0 | 0 | 0 | 0 | 0 | 0.86778 | 0.57385 | 0 | 0 | 0 | 0 | 0 | 2.202 | 3.7383 | 0 | 0.010394 | 0.006235 | 0
SOUTH COAST | 2019 | T6 CAIRP heavy | Aggregated | Aggregated | DSL | 431.9016 | 86845.3741 | 6305.7634 | 1.6953 | 4.6988 | 1.0117 | 0.031017 | 0.011704 | 0 | 0.003 | 0.05586 | 0.03242 | 0.012233 | 0 | 0.012 | 0.13034 | 934.7205 | 647.389 | 0 | 0.0024147 | 0.0034711 | 0 | 0.14693 | 0.10176 | 0 | 0.051987 | 0.074731 | 0 | 0 | 0 | 0 | 0 | 0.059184 | 0.085076 | 0 | 0 | 0 | 0 | 0 | 0.20522 | 1.9892 | 0 | 0.0088308 | 0.0061162 | 0
SOUTH COAST | 2019 | T6 CAIRP small | Aggregated | Aggregated | DSL | 226.3518 | 12067.2426 | 3304.7362 | 2.091 | 5.2993 | 0.94817 | 0.057057 | 0.016919 | 0 | 0.003 | 0.05586 | 0.059637 | 0.017684 | 0 | 0.012 | 0.13034 | 981.5663 | 652.6927 | 0 | 0.0043904 | 0.0040621 | 0 | 0.15429 | 0.10259 | 0 | 0.094524 | 0.087457 | 0 | 0 | 0 | 0 | 0 | 0.10761 | 0.099563 | 0 | 0 | 0 | 0 | 0 | 0.34507 | 2.0647 | 0 | 0.0092734 | 0.0061663 | 0
SOUTH COAST | 2019 | T6 instate construction heavy | Aggregated | Aggregated | DSL | 3971.9939 | 267105.9408 | 17957.2299 | 4.7409 | 7.589 | 1.1063 | 0.13181 | 0.065002 | 0 | 0.003 | 0.05586 | 0.13777 | 0.067941 | 0 | 0.012 | 0.13034 | 1042.0537 | 673.2631 | 0 | 0.011134 | 0.010585 | 0 | 0.1638 | 0.10583 | 0 | 0.23971 | 0.2279 | 0 | 0 | 0 | 0 | 0 | 0.27289 | 0.25945 | 0 | 0 | 0 | 0 | 0 | 0.76583 | 2.3911 | 0 | 0.0098448 | 0.0063607 | 0
SOUTH COAST | 2019 | T6 instate construction small | Aggregated | Aggregated | DSL | 13855.4562 | 698608.9332 | 62639.9788 | 3.5645 | 7.37 | 1.3713 | 0.12026 | 0.034913 | 0 | 0.003 | 0.05586 | 0.1257 | 0.036491 | 0 | 0.012 | 0.13034 | 1030.003 | 679.972 | 0 | 0.0096533 | 0.0059915 | 0 | 0.1619 | 0.10688 | 0 | 0.20783 | 0.129 | 0 | 0 | 0 | 0 | 0 | 0.2366 | 0.14685 | 0 | 0 | 0 | 0 | 0 | 0.7082 | 2.1799 | 0 | 0.009731 | 0.006424 | 0
SOUTH COAST | 2019 | T6 instate heavy | Aggregated | Aggregated | DSL | 17793.7501 | 2422320.7835 | 205337.4088 | 3.558 | 6.8788 | 1.1229 | 0.090706 | 0.032074 | 0 | 0.003 | 0.05586 | 0.094807 | 0.033524 | 0 | 0.012 | 0.13034 | 980.0392 | 672.4832 | 0 | 0.0077247 | 0.0058532 | 0 | 0.15405 | 0.1057 | 0 | 0.16631 | 0.12602 | 0 | 0 | 0 | 0 | 0 | 0.18933 | 0.14346 | 0 | 0 | 0 | 0 | 0 | 0.54751 | 2.0215 | 0 | 0.0092589 | 0.0063533 | 0
SOUTH COAST | 2019 | T6 instate small | Aggregated | Aggregated | DSL | 68990.241 | 3455107.2948 | 796137.8156 | 3.3207 | 7.1202 | 1.1499 | 0.11238 | 0.032891 | 0 | 0.003 | 0.05586 | 0.11746 | 0.034378 | 0 | 0.012 | 0.13034 | 1018.7852 | 675.9478 | 0 | 0.0088758 | 0.0057681 | 0 | 0.16014 | 0.10625 | 0 | 0.19109 | 0.12419 | 0 | 0 | 0 | 0 | 0 | 0.21755 | 0.14138 | 0 | 0 | 0 | 0 | 0 | 0.65819 | 2.1714 | 0 | 0.009625 | 0.006386 | 0
SOUTH COAST | 2019 | T6 OOS heavy | Aggregated | Aggregated | DSL | 247.3619 | 49818.3556 | 3611.4835 | 1.6686 | 4.654 | 1.0188 | 0.031918 | 0.011729 | 0 | 0.003 | 0.05586 | 0.033362 | 0.012259 | 0 | 0.012 | 0.13034 | 934.6469 | 647.1642 | 0 | 0.0024651 | 0.0034758 | 0 | 0.14691 | 0.10173 | 0 | 0.053073 | 0.074832 | 0 | 0 | 0 | 0 | 0 | 0.060419 | 0.085191 | 0 | 0 | 0 | 0 | 0 | 0.21042 | 2.0093 | 0 | 0.0088301 | 0.0061141 | 0
SOUTH COAST | 2019 | T6 OOS small | Aggregated | Aggregated | DSL | 130.6964 | 6924.1912 | 1908.168 | 2.1137 | 5.3469 | 0.94262 | 0.058631 | 0.017344 | 0 | 0.003 | 0.05586 | 0.061283 | 0.018128 | 0 | 0.012 | 0.13034 | 982.3885 | 653.2149 | 0 | 0.0044987 | 0.0041059 | 0 | 0.15442 | 0.10268 | 0 | 0.096856 | 0.088399 | 0 | 0 | 0 | 0 | 0 | 0.11026 | 0.10064 | 0 | 0 | 0 | 0 | 0 | 0.35356 | 2.069 | 0 | 0.0092811 | 0.0061713 | 0
SOUTH COAST | 2019 | T6 Public | Aggregated | Aggregated | DSL | 6704.9483 | 101897.8508 | 20338.343 | 6.6161 | 42.733 | 1.0004 | 0.036324 | 0.10375 | 0 | 0.003 | 0.05586 | 0.037966 | 0.10844 | 0 | 0.012 | 0.13034 | 1088.398 | 3447.2674 | 0 | 0.0026768 | 0.020024 | 0 | 0.17108 | 0.54186 | 0 | 0.057632 | 0.43111 | 0 | 0 | 0 | 0 | 0 | 0.065609 | 0.49078 | 0 | 0 | 0 | 0 | 0 | 0.17771 | 5.7562 | 0 | 0.010283 | 0.032568 | 0
SOUTH COAST | 2019 | T6 utility | Aggregated | Aggregated | DSL | 1678.0578 | 28042.9843 | 19297.6651 | 1.7643 | 12.8518 | 1.4672 | 0.0090595 | 0.0058535 | 0 | 0.003 | 0.05586 | 0.0094692 | 0.0061181 | 0 | 0.012 | 0.13034 | 1005.9572 | 1809.8411 | 0 | 0.00096198 | 0.0065703 | 0 | 0.15812 | 0.28448 | 0 | 0.020711 | 0.14146 | 0 | 0 | 0 | 0 | 0 | 0.023578 | 0.16104 | 0 | 0 | 0 | 0 | 0 | 0.08666 | 4.6766 | 0 | 0.0095038 | 0.017098 | 0
SOUTH COAST | 2019 | T6TS | Aggregated | Aggregated | GAS | 24590.83 | 1348347.1298 | 492013.3276 | 0.65227 | 0.088941 | 0.37808 | 0.00098589 | 0 | 0.00046358 | 0.003 | 0.05586 | 0.0010717 | 0 | 0.00050296 | 0.012 | 0.13034 | 1721.756 | 556.8006 | 40.6648 | 0.019557 | 0.25843 | 0.042902 | 0.030699 | 0.0073548 | 0.028731 | 0.097158 | 0.9987 | 0.23536 | 0.092234 | 0.48366 | 0.0296 | 0.049695 | 0.14101 | 1.4564 | 0.25762 | 0.092234 | 0.48366 | 0.0296 | 0.049695 | 2.5331 | 14.3053 | 5.0166 | 0.017038 | 0.00551 | 0.00040241
SOUTH COAST | 2019 | T7 Ag | Aggregated | Aggregated | DSL | 14.8961 | 271.4261 | 65.5428 | 15.4763 | 23.0102 | 1.0231 | 0.77915 | 0.49546 | 0 | 0.009 | 0.02646 | 0.81438 | 0.51786 | 0 | 0.036 | 0.06174 | 1709.5676 | 1740.0063 | 0 | 0.059958 | 0.14824 | 0 | 0.26872 | 0.2735 | 0 | 1.2909 | 3.1916 | 0 | 0 | 0 | 0 | 0 | 1.4696 | 3.6333 | 0 | 0 | 0 | 0 | 0 | 5.5454 | 12.5068 | 0 | 0.016151 | 0.016439 | 0
SOUTH COAST | 2019 | T7 CAIRP | Aggregated | Aggregated | DSL | 9065.0181 | 1702450.2225 | 132349.2648 | 3.4435 | 133.6476 | 1.7274 | 0.044441 | 0.30613 | 0 | 0.009 | 0.02646 | 0.04645 | 0.31997 | 0 | 0.036 | 0.06174 | 1395.1934 | 25993.7093 | 0 | 0.0040999 | 0.50011 | 0 | 0.2193 | 4.0858 | 0 | 0.08827 | 10.7672 | 0 | 0 | 0 | 0 | 0 | 0.10049 | 12.2576 | 0 | 0 | 0 | 0 | 0 | 0.38953 | 128.2727 | 0 | 0.013181 | 0.24558 | 0
SOUTH COAST | 2019 | T7 CAIRP construction | Aggregated | Aggregated | DSL | 1011.2473 | 191864.5176 | 4571.8098 | 3.3913 | 22.2368 | 3.5535 | 0.043996 | 0.026719 | 0 | 0.009 | 0.02646 | 0.045985 | 0.027927 | 0 | 0.036 | 0.06174 | 1438.4655 | 3983.0341 | 0 | 0.0040638 | 0.07438 | 0 | 0.22611 | 0.62608 | 0 | 0.087492 | 1.6014 | 0 | 0 | 0 | 0 | 0 | 0.099603 | 1.8231 | 0 | 0 | 0 | 0 | 0 | 0.38628 | 20.1015 | 0 | 0.01359 | 0.03763 | 0
SOUTH COAST | 2019 | T7 NNOOS | Aggregated | Aggregated | DSL | 10171.8266 | 2075413.0951 | 148508.6678 | 3.0182 | 151.6948 | 1.7887 | 0.052827 | 0.59729 | 0 | 0.009 | 0.02646 | 0.055215 | 0.62429 | 0 | 0.036 | 0.06174 | 1341.2153 | 30043.9433 | 0 | 0.0043388 | 0.64312 | 0 | 0.21082 | 4.7225 | 0 | 0.093414 | 13.8461 | 0 | 0 | 0 | 0 | 0 | 0.10634 | 15.7628 | 0 | 0 | 0 | 0 | 0 | 0.42129 | 161.8815 | 0 | 0.012671 | 0.28384 | 0
SOUTH COAST | 2019 | T7 NOOS | Aggregated | Aggregated | DSL | 3571.0468 | 668884.0504 | 52137.2835 | 3.4583 | 165.7925 | 1.7229 | 0.045121 | 0.39545 | 0 | 0.009 | 0.02646 | 0.047161 | 0.41334 | 0 | 0.036 | 0.06174 | 1396.8076 | 32311.8773 | 0 | 0.0041823 | 0.62403 | 0 | 0.21956 | 5.079 | 0 | 0.090044 | 13.4352 | 0 | 0 | 0 | 0 | 0 | 0.10251 | 15.295 | 0 | 0 | 0 | 0 | 0 | 0.39461 | 158.9538 | 0 | 0.013196 | 0.30527 | 0
SOUTH COAST | 2019 | T7 POLA | Aggregated | Aggregated | DSL | 12820.405 | 1533947.6356 | 97435.0782 | 5.7666 | 58.7583 | 0.98053 | 0.038605 | 0.018907 | 0 | 0.009 | 0.02646 | 0.040351 | 0.019762 | 0 | 0.036 | 0.06174 | 1727.732 | 9493.2812 | 0 | 0.0098212 | 0.15194 | 0 | 0.27158 | 1.4922 | 0 | 0.21145 | 3.2712 | 0 | 0 | 0 | 0 | 0 | 0.24072 | 3.724 | 0 | 0 | 0 | 0 | 0 | 0.68106 | 32.949 | 0 | 0.016323 | 0.089688 | 0
SOUTH COAST | 2019 | T7 Public | Aggregated | Aggregated | DSL | 8072.9181 | 163539.4812 | 24487.8516 | 10.4032 | 37.6966 | 1.8683 | 0.056538 | 0.10247 | 0 | 0.009 | 0.02646 | 0.059094 | 0.1071 | 0 | 0.036 | 0.06174 | 1654.1845 | 3368.2322 | 0 | 0.0039405 | 0.052925 | 0 | 0.26001 | 0.52944 | 0 | 0.084838 | 1.1395 | 0 | 0 | 0 | 0 | 0 | 0.096582 | 1.2972 | 0 | 0 | 0 | 0 | 0 | 0.35843 | 8.8831 | 0 | 0.015628 | 0.031821 | 0
SOUTH COAST | 2019 | T7 Single | Aggregated | Aggregated | DSL | 12334.5161 | 868739.7163 | 142338.6058 | 6.0304 | 31.5333 | 1.7859 | 0.13625 | 0.13395 | 0 | 0.009 | 0.02646 | 0.14241 | 0.14 | 0 | 0.036 | 0.06174 | 1526.2596 | 4273.263 | 0 | 0.011902 | 0.10393 | 0 | 0.23991 | 0.6717 | 0 | 0.25624 | 2.2375 | 0 | 0 | 0 | 0 | 0 | 0.29171 | 2.5472 | 0 | 0 | 0 | 0 | 0 | 0.97107 | 21.0698 | 0 | 0.014419 | 0.040372 | 0
SOUTH COAST | 2019 | T7 single construction | Aggregated | Aggregated | DSL | 6844.9639 | 475980.5784 | 30945.8155 | 6.6704 | 25.9676 | 2.1278 | 0.15049 | 0.14886 | 0 | 0.009 | 0.02646 | 0.15729 | 0.15559 | 0 | 0.036 | 0.06174 | 1547.3072 | 3224.4229 | 0 | 0.013144 | 0.089342 | 0 | 0.24322 | 0.50683 | 0 | 0.28299 | 1.9235 | 0 | 0 | 0 | 0 | 0 | 0.32216 | 2.1898 | 0 | 0 | 0 | 0 | 0 | 1.0739 | 16.1031 | 0 | 0.014618 | 0.030463 | 0
SOUTH COAST | 2019 | T7 SWCV | Aggregated | Aggregated | DSL | 2939.2802 | 120094.227 | 11463.1928 | 18.9687 | 67.9908 | 0.039846 | 0.016617 | 0.16771 | 0 | 0.009 | 0.02646 | 0.017368 | 0.17529 | 0 | 0.036 | 0.06174 | 4909.1178 | 4447.9237 | 0 | 0.00024467 | 0.054235 | 0 | 0.77164 | 0.69915 | 0 | 0.0052678 | 1.1677 | 0 | 0 | 0 | 0 | 0 | 0.0059969 | 1.3293 | 0 | 0 | 0 | 0 | 0 | 0.027769 | 4.7586 | 0 | 0.046379 | 0.042022 | 0
SOUTH COAST | 2019 | T7 SWCV | Aggregated | Aggregated | NG | 4046.6681 | 164708.2058 | 15782.0056 | 4.4691 | 26.5364 | 0 | 0.007712 | 0.062353 | 0 | 0.009 | 0.02646 | 0.0080607 | 0.065172 | 0 | 0.036 | 0.06174 | 3552.7571 | 4283.3726 | 0 | 5.5924 | 1.3542 | 0 | 0.72425 | 0.87319 | 0 | 0.47944 | 0.09109 | 0 | 0 | 0 | 0 | 0 | 6.1627 | 1.4638 | 0 | 0 | 0 | 0 | 0 | 12.7823 | 19.4444 | 0 | 0 | 0 | 0
SOUTH COAST | 2019 | T7 tractor | Aggregated | Aggregated | DSL | 18972.2998 | 2655663.2171 | 240948.2075 | 5.5211 | 28.3255 | 1.0864 | 0.10086 | 0.063007 | 0 | 0.009 | 0.02646 | 0.10542 | 0.065856 | 0 | 0.036 | 0.06174 | 1482.0696 | 4360.0838 | 0 | 0.01058 | 0.08597 | 0 | 0.23296 | 0.68534 | 0 | 0.22778 | 1.8509 | 0 | 0 | 0 | 0 | 0 | 0.25931 | 2.1071 | 0 | 0 | 0 | 0 | 0 | 0.84816 | 19.7556 | 0 | 0.014002 | 0.041192 | 0
SOUTH COAST | 2019 | T7 tractor construction | Aggregated | Aggregated | DSL | 5601.8686 | 392642.0714 | 25325.8299 | 6.2433 | 25.6909 | 2.5055 | 0.12469 | 0.084233 | 0 | 0.009 | 0.02646 | 0.13033 | 0.088042 | 0 | 0.036 | 0.06174 | 1549.6246 | 3702.9357 | 0 | 0.01308 | 0.080937 | 0 | 0.24358 | 0.58205 | 0 | 0.28161 | 1.7426 | 0 | 0 | 0 | 0 | 0 | 0.32059 | 1.9838 | 0 | 0 | 0 | 0 | 0 | 1.0303 | 16.9096 | 0 | 0.01464 | 0.034984 | 0
SOUTH COAST | 2019 | T7 utility | Aggregated | Aggregated | DSL | 666.169 | 13520.4253 | 7660.9436 | 4.4166 | 14.1938 | 2.0348 | 0.018571 | 0.0099262 | 0 | 0.009 | 0.02646 | 0.019411 | 0.010375 | 0 | 0.036 | 0.06174 | 1597.6971 | 1801.3711 | 0 | 0.0024017 | 0.027214 | 0 | 0.25114 | 0.28315 | 0 | 0.051709 | 0.58592 | 0 | 0 | 0 | 0 | 0 | 0.058866 | 0.66702 | 0 | 0 | 0 | 0 | 0 | 0.20664 | 6.668 | 0 | 0.015094 | 0.017018 | 0
SOUTH COAST | 2019 | T7IS | Aggregated | Aggregated | GAS | 101.2689 | 7658.6734 | 2026.1891 | 6.1849 | 0 | 0.89598 | 0.0019767 | 0 | 0.0020362 | 0.005 | 0.02646 | 0.0021292 | 0 | 0.0021715 | 0.02 | 0.06174 | 2229.9773 | 0 | 58.0775 | 0.17195 | 0 | 0.00021578 | 0.18849 | 0 | 0.024776 | 1.0147 | 0 | 0.0011346 | 0.30207 | 1.3383 | 0.082733 | 0.125 | 1.4106 | 0 | 0.0012422 | 0.30207 | 1.3383 | 0.082733 | 0.125 | 46.1315 | 0 | 4.9204 | 0.022067 | 0 | 0.00057472
SOUTH COAST | 2019 | UBUS | Aggregated | Aggregated | GAS | 931.1469 | 87701.8094 | 3724.5875 | 0.27194 | 0 | 0.83261 | 0.00046218 | 0 | 0.00017894 | 0.0026389 | 0.049491 | 0.00050266 | 0 | 0.00019462 | 0.010556 | 0.11548 | 1824.6932 | 0 | 79.9904 | 0.0050719 | 0 | 0.10574 | 0.022965 | 0 | 0.071753 | 0.016491 | 0 | 0.45106 | 0.085971 | 0.50706 | 0.019962 | 0.025777 | 0.024064 | 0 | 0.49386 | 0.085971 | 0.50706 | 0.019962 | 0.025777 | 0.3271 | 0 | 6.3482 | 0.018057 | 0 | 0.00079157
SOUTH COAST | 2019 | UBUS | Aggregated | Aggregated | DSL | 18.1969 | 1877.4462 | 72.7877 | 2.4636 | 0 | 0 | 0.0061648 | 0 | 0 | 0.006775 | 0.037362 | 0.0064436 | 0 | 0 | 0.0271 | 0.087179 | 1609.1507 | 0 | 0 | 0.086388 | 0 | 0 | 0.25294 | 0 | 0 | 0.0029078 | 0 | 0 | 0 | 0 | 0 | 0 | 0.090072 | 0 | 0 | 0 | 0 | 0 | 0 | 0.21161 | 0 | 0 | 0.015212 | 0 | 0
SOUTH COAST | 2019 | UBUS | Aggregated | Aggregated | ELEC | 12.1169 | 1072.9067 | 48.4678 | 0 | 0 | 0 | 0 | 0 | 0 | 0.003 | 0.05586 | 0 | 0 | 0 | 0.012 | 0.13034 | 0 | 0 | 0 | 0 | 0 | 0 | 0 | 0 | 0 | 0 | 0 | 0 | 0 | 0 | 0 | 0 | 0 | 0 | 0 | 0 | 0 | 0 | 0 | 0 | 0 | 0 | 0 | 0 | 0
SOUTH COAST | 2019 | UBUS | Aggregated | Aggregated | NG | 5193.0519 | 567942.6702 | 20772.2074 | 2.5694 | 0 | 0 | 0.0045801 | 0 | 0 | 0.0083861 | 0.029381 | 0.0047872 | 0 | 0 | 0.033545 | 0.068556 | 1970.8969 | 0 | 0 | 7.4151 | 0 | 0 | 0.40178 | 0 | 0 | 0.29008 | 0 | 0 | 0 | 0 | 0 | 0 | 7.7774 | 0 | 0 | 0 | 0 | 0 | 0 | 41.4667 | 0 | 0 | 0 | 0 | 0

## E-2023
|  |  |  | NOx tpd | PM10 tpd |  | NOx tpd | PM10 tpd
EMFAC2017 (v1.0.2) Emissions Inventory |  |  | T7s Idling | 5.0573 | 0.0018214 |  | 5.3488 | 0.0018941 | HHDT idling (tpd) |  | Trcuks included: T6 CAIRP (Heavy & Small), T6 Instate (Heavy & Small), T6 OOS (Heavy and small), T7 CAIRP, T7 NNOOS, T7 NOOS, T7 POLA, T7 Tractor
Region Type: Air Basin |  |  | T6s Idling | 0.29145 | 7.2749e-05 |  | 0.2599 | 0.0036987 | LHDT1 idling
Region: SOUTH COAST | [6 empty] | 0.10231 | 0.0014986 | LHDT2 idling
Calendar Year: 2023 | [6 empty] | 16216087.8706 |  | HHDT VMT | 1813365.806 | HHDT Trips | Class 8 trips | 741310.9326
Season: Annual | [6 empty] | 10913696.2896 |  | LHDT1 VMT | 5115570.2989 | LHDT Trips | Class 4-7 trips | 1072054.8734
Vehicle Classification: EMFAC2011 Categories | [6 empty] | 2884983.3814 |  | LHDT2 VMT |  |  | Class 8 VMT | 9501740.3966
Units: miles/day for VMT, trips/day for Trips, tons/day for Emissions, 1000 gallons/day for Fuel Consumption | [11 empty] | Class 4-7 VMT | 6722394.7085
Region | Calendar Year | Vehicle Category | Model Year | Speed | Fuel | Population | VMT |  | Trips | ROG_RUNEX | ROG_IDLEX | ROG_STREX | ROG_TOTEX | ROG_DIURN | ROG_HTSK | ROG_RUNLS | ROG_RESTL | ROG_TOTAL | TOG_RUNEX | TOG_IDLEX | TOG_STREX | TOG_TOTEX | TOG_DIURN | TOG_HTSK | TOG_RUNLS | TOG_RESTL | TOG_TOTAL | CO_RUNEX | CO_IDLEX | CO_STREX | CO_TOTEX | NOx_RUNEX | NOx_IDLEX | NOx_STREX | NOx_TOTEX | CO2_RUNEX | CO2_IDLEX | CO2_STREX | CO2_TOTEX | CH4_RUNEX | CH4_IDLEX | CH4_STREX | CH4_TOTEX | PM10_RUNEX | PM10_IDLEX | PM10_STREX | PM10_TOTEX | PM10_PMTW | PM10_PMBW | PM10_TOTAL | PM2_5_RUNEX | PM2_5_IDLEX | PM2_5_STREX | PM2_5_TOTEX | PM2_5_PMTW | PM2_5_PMBW | PM2_5_TOTAL | SOx_RUNEX | SOx_IDLEX | SOx_STREX | SOx_TOTEX | N2O_RUNEX | N2O_IDLEX | N2O_STREX | N2O_TOTEX | Fuel Consumption
SOUTH COAST | 2023 | All Other Buses | Aggregated | Aggregated | DSL | 3282.2936 | 200394.7353 |  | 27571.2662 | 0.0017233 | 0.00017849 | 0 | 0.0019018 | 0 | 0 | 0 | 0 | 0.0019018 | 0.0019619 | 0.0002032 | 0 | 0.0021651 | 0 | 0 | 0 | 0 | 0.0021651 | 0.017412 | 0.0075581 | 0 | 0.02497 | 0.29659 | 0.010331 | 0.066955 | 0.37388 | 209.6738 | 2.2239 | 0 | 211.8977 | 8.0045e-05 | 8.2903e-06 | 0 | 8.8335e-05 | 0.0018784 | 2.5788e-06 | 0 | 0.001881 | 0.0026508 | 0.028792 | 0.033323 | 0.0017971 | 2.4673e-06 | 0 | 0.0017996 | 0.00066269 | 0.012339 | 0.014802 | 0.0019809 | 2.101e-05 | 0 | 0.0020019 | 0.032958 | 0.00034956 | 0 | 0.033307 | 18.885
SOUTH COAST | 2023 | LDA | Aggregated | Aggregated | GAS | 6459700.6792 | 246807537.844 |  | 30522037.6301 | 2.5462 | 0 | 6.9389 | 9.4851 | 1.6704 | 3.1938 | 6.9357 | 1.5654 | 22.8505 | 3.7144 | 0 | 7.5972 | 11.3116 | 1.6704 | 3.1938 | 6.9357 | 1.5654 | 24.677 | 178.0668 | 0 | 70.3079 | 248.3747 | 9.3547 | 0 | 5.8653 | 15.22 | 71971.5368 | 0 | 1792.6953 | 73764.2322 | 0.67689 | 0 | 1.5807 | 2.2576 | 0.43075 | 0 | 0.060992 | 0.49175 | 2.1765 | 9.9982 | 12.6664 | 0.39607 | 0 | 0.056081 | 0.45215 | 0.54412 | 4.2849 | 5.2812 | 0.71222 | 0 | 0.01774 | 0.72996 | 1.1383 | 0 | 0.83086 | 1.9691 | 7786.0509
SOUTH COAST | 2023 | LDA | Aggregated | Aggregated | DSL | 60890.5697 | 2412432.0625 |  | 289413.5425 | 0.043287 | 0 | 0 | 0.043287 | 0 | 0 | 0 | 0 | 0.043287 | 0.04928 | 0 | 0 | 0.04928 | 0 | 0 | 0 | 0 | 0.04928 | 0.66805 | 0 | 0 | 0.66805 | 0.15681 | 0 | 0 | 0.15681 | 542.2278 | 0 | 0 | 542.2278 | 0.0020106 | 0 | 0 | 0.0020106 | 0.01918 | 0 | 0 | 0.01918 | 0.021274 | 0.097727 | 0.13818 | 0.01835 | 0 | 0 | 0.01835 | 0.0053185 | 0.041883 | 0.065552 | 0.005126 | 0 | 0 | 0.005126 | 0.085231 | 0 | 0 | 0.085231 | 48.325
SOUTH COAST | 2023 | LDT1 | Aggregated | Aggregated | GAS | 737358.378 | 27059295.0507 |  | 3407418.8144 | 0.82084 | 0 | 1.223 | 2.0439 | 0.4635 | 0.7128 | 2.4633 | 0.38436 | 6.0678 | 1.1975 | 0 | 1.3391 | 2.5366 | 0.4635 | 0.7128 | 2.4633 | 0.38436 | 6.5605 | 37.376 | 0 | 8.3293 | 45.7052 | 2.9911 | 0 | 0.90741 | 3.8985 | 9199.4054 | 0 | 234.3064 | 9433.7117 | 0.18781 | 0 | 0.24811 | 0.43592 | 0.068545 | 0 | 0.0092466 | 0.077792 | 0.23862 | 1.0962 | 1.4126 | 0.063027 | 0 | 0.0085022 | 0.071529 | 0.059656 | 0.46979 | 0.60097 | 0.091036 | 0 | 0.0023187 | 0.093354 | 0.2312 | 0 | 0.10373 | 0.33493 | 995.7585
SOUTH COAST | 2023 | LDT1 | Aggregated | Aggregated | DSL | 352.3732 | 8196.0991 |  | 1229.4875 | 0.0016455 | 0 | 0 | 0.0016455 | 0 | 0 | 0 | 0 | 0.0016455 | 0.0018733 | 0 | 0 | 0.0018733 | 0 | 0 | 0 | 0 | 0.0018733 | 0.0096678 | 0 | 0 | 0.0096678 | 0.0088723 | 0 | 0 | 0.0088723 | 4.0218 | 0 | 0 | 4.0218 | 7.6429e-05 | 0 | 0 | 7.6429e-05 | 0.0012362 | 0 | 0 | 0.0012362 | 7.2277e-05 | 0.00033202 | 0.0016405 | 0.0011827 | 0 | 0 | 0.0011827 | 1.8069e-05 | 0.0001423 | 0.001343 | 3.8021e-05 | 0 | 0 | 3.8021e-05 | 0.00063218 | 0 | 0 | 0.00063218 | 0.35844
SOUTH COAST | 2023 | LDT2 | Aggregated | Aggregated | GAS | 2219228.8934 | 82875046.155 |  | 10414097.5425 | 1.5148 | 0 | 3.3321 | 4.8468 | 0.84524 | 1.3717 | 4.5837 | 0.8459 | 12.4934 | 2.21 | 0 | 3.6482 | 5.8582 | 0.84524 | 1.3717 | 4.5837 | 0.8459 | 13.5047 | 82.8976 | 0 | 29.8654 | 112.763 | 6.5049 | 0 | 2.9669 | 9.4717 | 29961.3968 | 0 | 773.8701 | 30735.2668 | 0.37582 | 0 | 0.72755 | 1.1034 | 0.1533 | 0 | 0.020939 | 0.17424 | 0.73083 | 3.3573 | 4.2623 | 0.14096 | 0 | 0.019253 | 0.16021 | 0.18271 | 1.4388 | 1.7817 | 0.29649 | 0 | 0.0076581 | 0.30415 | 0.56088 | 0 | 0.35007 | 0.91095 | 3244.2058
SOUTH COAST | 2023 | LDT2 | Aggregated | Aggregated | DSL | 15172.5367 | 633608.0513 |  | 74551.8094 | 0.014223 | 0 | 0 | 0.014223 | 0 | 0 | 0 | 0 | 0.014223 | 0.016192 | 0 | 0 | 0.016192 | 0 | 0 | 0 | 0 | 0.016192 | 0.12244 | 0 | 0 | 0.12244 | 0.030321 | 0 | 0 | 0.030321 | 194.2482 | 0 | 0 | 194.2482 | 0.00066064 | 0 | 0 | 0.00066064 | 0.0039219 | 0 | 0 | 0.0039219 | 0.0055875 | 0.025667 | 0.035177 | 0.0037523 | 0 | 0 | 0.0037523 | 0.0013969 | 0.011 | 0.016149 | 0.0018363 | 0 | 0 | 0.0018363 | 0.030533 | 0 | 0 | 0.030533 | 17.312
SOUTH COAST | 2023 | LHD1 | Aggregated | Aggregated | GAS | 170372.4965 | 6057759.0112 |  | 2538296.3435 | 0.19566 | 0.080282 | 0.31745 | 0.5934 | 0.010456 | 0.32624 | 2.1878 | 0.0063169 | 3.1243 | 0.28551 | 0.11715 | 0.34757 | 0.75023 | 0.010456 | 0.32624 | 2.1878 | 0.0063169 | 3.2811 | 4.786 | 0.70519 | 4.6489 | 10.1401 | 1.1991 | 0.0070069 | 1.3921 | 2.5982 | 5313.498 | 22.5308 | 52.3947 | 5388.4235 | 0.041113 | 0.022851 | 0.064662 | 0.12863 | 0.0085071 | 0 | 0.0011346 | 0.0096417 | 0.05342 | 0.51043 | 0.57349 | 0.007822 | 0 | 0.0010432 | 0.0088652 | 0.013355 | 0.21876 | 0.24098 | 0.052581 | 0.00022296 | 0.00051849 | 0.053323 | 0.074169 | 0.00060003 | 0.11349 | 0.18826 | 568.7654
SOUTH COAST | 2023 | LHD1 | Aggregated | Aggregated | DSL | 121835.7828 | 4855937.2784 |  | 1532540.8782 | 0.35431 | 0.014741 | 0 | 0.36905 | 0 | 0 | 0 | 0 | 0.36905 | 0.40336 | 0.016781 | 0 | 0.42014 | 0 | 0 | 0 | 0 | 0.42014 | 1.9093 | 0.12218 | 0 | 2.0315 | 7.1971 | 0.25289 | 0 | 7.45 | 2471.0646 | 17.5432 | 0 | 2488.6078 | 0.016457 | 0.00068468 | 0 | 0.017142 | 0.073319 | 0.0036987 | 0 | 0.077018 | 0.064233 | 0.40916 | 0.55042 | 0.070148 | 0.0035387 | 0 | 0.073686 | 0.016058 | 0.17536 | 0.2651 | 0.02336 | 0.00016585 | 0 | 0.023526 | 0.38842 | 0.0027575 | 0 | 0.39117 | 221.7923
SOUTH COAST | 2023 | LHD2 | Aggregated | Aggregated | GAS | 29153.3654 | 1003759.333 |  | 434341.7064 | 0.021172 | 0.013817 | 0.054703 | 0.089692 | 0.0015932 | 0.05382 | 0.33231 | 0.00099486 | 0.47841 | 0.030895 | 0.020161 | 0.059893 | 0.11095 | 0.0015932 | 0.05382 | 0.33231 | 0.00099486 | 0.49967 | 0.54151 | 0.12091 | 0.78105 | 1.4435 | 0.19598 | 0.001205 | 0.24454 | 0.44173 | 1011.231 | 4.4542 | 10.212 | 1025.8973 | 0.0048701 | 0.003931 | 0.011192 | 0.019993 | 0.0012625 | 0 | 0.0001617 | 0.0014242 | 0.0088516 | 0.098674 | 0.10895 | 0.0011608 | 0 | 0.00014868 | 0.0013095 | 0.0022129 | 0.042289 | 0.045811 | 0.010007 | 4.4078e-05 | 0.00010106 | 0.010152 | 0.013016 | 0.00010053 | 0.019422 | 0.032538 | 108.2867
SOUTH COAST | 2023 | LHD2 | Aggregated | Aggregated | DSL | 48525.6293 | 1881224.0484 |  | 610391.3708 | 0.13004 | 0.0058711 | 0 | 0.13591 | 0 | 0 | 0 | 0 | 0.13591 | 0.14804 | 0.0066838 | 0 | 0.15472 | 0 | 0 | 0 | 0 | 0.15472 | 0.68906 | 0.048663 | 0 | 0.73772 | 2.4623 | 0.10111 | 0 | 2.5634 | 1056.4388 | 11.2351 | 0 | 1067.6738 | 0.0060399 | 0.0002727 | 0 | 0.0063126 | 0.031364 | 0.0014986 | 0 | 0.032863 | 0.024884 | 0.18493 | 0.24268 | 0.030007 | 0.0014338 | 0 | 0.031441 | 0.0062211 | 0.079257 | 0.11692 | 0.0099871 | 0.00010621 | 0 | 0.010093 | 0.16606 | 0.001766 | 0 | 0.16782 | 95.1543
SOUTH COAST | 2023 | MCY | Aggregated | Aggregated | GAS | 297600.1806 | 2024753.6577 |  | 595200.3612 | 5.541 | 0 | 1.1855 | 6.7265 | 0.75571 | 0.44221 | 1.23 | 0.44935 | 9.6037 | 6.8902 | 0 | 1.2904 | 8.1806 | 0.75571 | 0.44221 | 1.23 | 0.44935 | 11.0579 | 41.8681 | 0 | 5.6062 | 47.4744 | 2.5158 | 0 | 0.17284 | 2.6886 | 489.6761 | 0 | 39.0133 | 528.6895 | 0.81241 | 0 | 0.15422 | 0.96663 | 0.0051874 | 0 | 0.0020196 | 0.0072069 | 0.0089276 | 0.026247 | 0.042382 | 0.0048455 | 0 | 0.0018983 | 0.0067439 | 0.0022319 | 0.011249 | 0.020225 | 0.0048457 | 0 | 0.00038607 | 0.0052318 | 0.14558 | 0 | 0.0098733 | 0.15545 | 55.8049
SOUTH COAST | 2023 | MDV | Aggregated | Aggregated | GAS | 1540538.6544 | 53902320.5345 |  | 7127894.3301 | 1.3153 | 0 | 2.9324 | 4.2477 | 0.68873 | 1.1138 | 3.4178 | 0.71562 | 10.1837 | 1.9156 | 0 | 3.2105 | 5.1261 | 0.68873 | 1.1138 | 3.4178 | 0.71562 | 11.0621 | 62.7198 | 0 | 23.7262 | 86.446 | 5.5484 | 0 | 2.5405 | 8.0889 | 24045.9527 | 0 | 656.7099 | 24702.6626 | 0.3158 | 0 | 0.60395 | 0.91976 | 0.10315 | 0 | 0.015389 | 0.11854 | 0.47534 | 2.1836 | 2.7775 | 0.094852 | 0 | 0.014151 | 0.109 | 0.11883 | 0.93582 | 1.1637 | 0.23795 | 0 | 0.0064987 | 0.24445 | 0.45372 | 0 | 0.26416 | 0.71788 | 2607.4451
SOUTH COAST | 2023 | MDV | Aggregated | Aggregated | DSL | 35106.867 | 1383747.2013 |  | 171565.7132 | 0.020348 | 0 | 0 | 0.020348 | 0 | 0 | 0 | 0 | 0.020348 | 0.023165 | 0 | 0 | 0.023165 | 0 | 0 | 0 | 0 | 0.023165 | 0.37852 | 0 | 0 | 0.37852 | 0.064464 | 0 | 0 | 0.064464 | 552.5748 | 0 | 0 | 552.5748 | 0.00094513 | 0 | 0 | 0.00094513 | 0.0070723 | 0 | 0 | 0.0070723 | 0.012203 | 0.056056 | 0.07533 | 0.0067663 | 0 | 0 | 0.0067663 | 0.0030506 | 0.024024 | 0.033841 | 0.0052238 | 0 | 0 | 0.0052238 | 0.086857 | 0 | 0 | 0.086857 | 49.2471
SOUTH COAST | 2023 | MDV | Aggregated | Aggregated | ELEC | 15923.8129 | 522899.0503 |  | 81168.808 | 0 | 0 | 0 | 0 | 0.00041162 | 0.00043735 | 0 | 0.00013851 | 0.00098748 | 0 | 0 | 0 | 0 | 0.00041162 | 0.00043735 | 0 | 0.00013851 | 0.00098748 | 0 | 0 | 0 | 0 | 0 | 0 | 0 | 0 | 0 | 0 | 0 | 0 | 0 | 0 | 0 | 0 | 0 | 0 | 0 | 0 | 0.0046112 | 0.021183 | 0.025794 | 0 | 0 | 0 | 0 | 0.0011528 | 0.0090783 | 0.010231 | 0 | 0 | 0 | 0 | 0 | 0 | 0 | 0 | 0
SOUTH COAST | 2023 | MH | Aggregated | Aggregated | GAS | 33691.8688 | 321144.1737 |  | 3370.5346 | 0.015676 | 0 | 0.00045818 | 0.016134 | 0.0040464 | 0.00027297 | 0.0063795 | 0.0016828 | 0.028516 | 0.022875 | 0 | 0.00050165 | 0.023376 | 0.0040464 | 0.00027297 | 0.0063795 | 0.0016828 | 0.035758 | 0.43225 | 0 | 0.010094 | 0.44234 | 0.10912 | 0 | 0.0012274 | 0.11035 | 583.1803 | 0 | 0.093788 | 583.274 | 0.0037203 | 0 | 0.00011439 | 0.0038346 | 0.00046986 | 0 | 1.2717e-06 | 0.00047113 | 0.004248 | 0.04614 | 0.05086 | 0.00043202 | 0 | 1.1693e-06 | 0.00043319 | 0.001062 | 0.019774 | 0.02127 | 0.005771 | 0 | 9.2811e-07 | 0.005772 | 0.0073534 | 0 | 0.00013646 | 0.0074899 | 61.5664
SOUTH COAST | 2023 | MH | Aggregated | Aggregated | DSL | 12560.0815 | 119509.0599 |  | 1256.0081 | 0.0088945 | 0 | 0 | 0.0088945 | 0 | 0 | 0 | 0 | 0.0088945 | 0.010126 | 0 | 0 | 0.010126 | 0 | 0 | 0 | 0 | 0.010126 | 0.03691 | 0 | 0 | 0.03691 | 0.46959 | 0 | 0 | 0.46959 | 125.6106 | 0 | 0 | 125.6106 | 0.00041313 | 0 | 0 | 0.00041313 | 0.011272 | 0 | 0 | 0.011272 | 0.0021078 | 0.01717 | 0.03055 | 0.010784 | 0 | 0 | 0.010784 | 0.00052694 | 0.0073588 | 0.01867 | 0.0011875 | 0 | 0 | 0.0011875 | 0.019744 | 0 | 0 | 0.019744 | 11.1948
SOUTH COAST | 2023 | Motor Coach | Aggregated | Aggregated | DSL | 876.4371 | 123513.9665 |  | 12795.982 | 0.0021893 | 0.0038595 | 0 | 0.0060488 | 0 | 0 | 0 | 0 | 0.0060488 | 0.0024923 | 0.0043938 | 0 | 0.0068861 | 0 | 0 | 0 | 0 | 0.0068861 | 0.023828 | 0.057027 | 0 | 0.080855 | 0.27634 | 0.045608 | 0.03131 | 0.35326 | 195.0254 | 10.0979 | 0 | 205.1233 | 0.00010169 | 0.00017926 | 0 | 0.00028095 | 0.0021711 | 1.6425e-05 | 0 | 0.0021875 | 0.0016338 | 0.017746 | 0.021567 | 0.0020771 | 1.5715e-05 | 0 | 0.0020929 | 0.00040845 | 0.0076054 | 0.010107 | 0.0018425 | 9.54e-05 | 0 | 0.0019379 | 0.030655 | 0.0015872 | 0 | 0.032243 | 18.2812
SOUTH COAST | 2023 | OBUS | Aggregated | Aggregated | GAS | 5826.4154 | 235991.1907 |  | 116574.9191 | 0.013777 | 0.0047821 | 0.019697 | 0.038256 | 0.0003342 | 0.0038887 | 0.045576 | 0.00016893 | 0.088224 | 0.020104 | 0.006978 | 0.021566 | 0.048647 | 0.0003342 | 0.0038887 | 0.045576 | 0.00016893 | 0.098615 | 0.34104 | 0.037022 | 0.40909 | 0.78716 | 0.10915 | 0.00041713 | 0.040856 | 0.15042 | 432.0626 | 2.4104 | 3.3551 | 437.8281 | 0.0028812 | 0.0012682 | 0.0037642 | 0.0079136 | 0.00025008 | 0 | 3.4995e-05 | 0.00028508 | 0.0031216 | 0.033906 | 0.037313 | 0.00022994 | 0 | 3.2176e-05 | 0.00026212 | 0.00078041 | 0.014531 | 0.015574 | 0.0042756 | 2.3853e-05 | 3.3202e-05 | 0.0043327 | 0.0054663 | 3.5662e-05 | 0.0032295 | 0.0087314 | 46.2142
SOUTH COAST | 2023 | PTO | Aggregated | Aggregated | DSL | 0 | 189327.363 |  | 0 | 0.0050599 | 0 | 0 | 0.0050599 | 0 | 0 | 0 | 0 | 0.0050599 | 0.0057603 | 0 | 0 | 0.0057603 | 0 | 0 | 0 | 0 | 0.0057603 | 0.081082 | 0 | 0 | 0.081082 | 0.87169 | 0 | 0 | 0.87169 | 405.0135 | 0 | 0 | 405.0135 | 0.00023502 | 0 | 0 | 0.00023502 | 0.0008982 | 0 | 0 | 0.0008982 | 0 | 0 | 0.0008982 | 0.00085934 | 0 | 0 | 0.00085934 | 0 | 0 | 0.00085934 | 0.0038264 | 0 | 0 | 0.0038264 | 0.063662 | 0 | 0 | 0.063662 | 36.096
SOUTH COAST | 2023 | SBUS | Aggregated | Aggregated | GAS | 2711.8548 | 107297.3058 |  | 10847.4192 | 0.0067042 | 0.03175 | 0.0039419 | 0.042397 | 0.00010641 | 0.00089911 | 0.0054532 | 5.6654e-05 | 0.048912 | 0.0097828 | 0.04633 | 0.0043159 | 0.060429 | 0.00010641 | 0.00089911 | 0.0054532 | 5.6654e-05 | 0.066944 | 0.14719 | 0.24548 | 0.092229 | 0.48489 | 0.051912 | 0.0027656 | 0.0069797 | 0.061657 | 102.3621 | 7.7229 | 0.56474 | 110.6498 | 0.001351 | 0.0071719 | 0.00067892 | 0.0092018 | 0.00012949 | 0 | 5.4403e-06 | 0.00013493 | 0.0009462 | 0.088091 | 0.089172 | 0.00011906 | 0 | 5.0021e-06 | 0.00012406 | 0.00023655 | 0.037753 | 0.038114 | 0.001013 | 7.6424e-05 | 5.5886e-06 | 0.001095 | 0.0029184 | 0.00025743 | 0.00063601 | 0.0038118 | 11.6794
SOUTH COAST | 2023 | SBUS | Aggregated | Aggregated | DSL | 6393.274 | 202053.5043 |  | 73777.4955 | 0.025735 | 0.0019819 | 0 | 0.027717 | 0 | 0 | 0 | 0 | 0.027717 | 0.029297 | 0.0022563 | 0 | 0.031553 | 0 | 0 | 0 | 0 | 0.031553 | 0.074124 | 0.045325 | 0 | 0.11945 | 1.5404 | 0.29562 | 0.074982 | 1.911 | 269.5498 | 25.5048 | 0 | 295.0546 | 0.0011953 | 9.2056e-05 | 0 | 0.0012874 | 0.0092862 | 0.00036121 | 0 | 0.0096474 | 0.0026727 | 0.16589 | 0.17821 | 0.0088845 | 0.00034558 | 0 | 0.00923 | 0.00066818 | 0.071094 | 0.080992 | 0.0025466 | 0.00024096 | 0 | 0.0027875 | 0.042369 | 0.004009 | 0 | 0.046378 | 26.2962
SOUTH COAST | 2023 | T6 Ag | Aggregated | Aggregated | DSL | 18.407 | 177.655 |  | 80.9906 | 1.7687e-06 | 1.001e-06 | 0 | 2.7697e-06 | 0 | 0 | 0 | 0 | 2.7697e-06 | 2.0136e-06 | 1.1395e-06 | 0 | 3.1531e-06 | 0 | 0 | 0 | 0 | 3.1531e-06 | 1.6675e-05 | 4.2385e-05 | 0 | 5.906e-05 | 0.00035891 | 5.7939e-05 | 0.0003475 | 0.00076435 | 0.2069 | 0.013266 | 0 | 0.22016 | 8.2154e-08 | 4.6492e-08 | 0 | 1.2865e-07 | 2.5524e-06 | 1.4462e-08 | 0 | 2.5669e-06 | 2.35e-06 | 2.5525e-05 | 3.0441e-05 | 2.442e-06 | 1.3836e-08 | 0 | 2.4558e-06 | 5.8749e-07 | 1.0939e-05 | 1.3982e-05 | 1.9547e-06 | 1.2533e-07 | 0 | 2.08e-06 | 3.2522e-05 | 2.0852e-06 | 0 | 3.4607e-05 | 0.019622
SOUTH COAST | 2023 | T6 CAIRP heavy | Aggregated | Aggregated | DSL | 482.457 | 94431.7176 |  | 7043.8719 | 0.00069162 | 2.6236e-05 | 0 | 0.00071786 | 0 | 0 | 0 | 0 | 0.00071786 | 0.00078736 | 2.9867e-05 | 0 | 0.00081723 | 0 | 0 | 0 | 0 | 0.00081723 | 0.0068761 | 0.0011109 | 0 | 0.0079871 | 0.10155 | 0.0015186 | 0.010177 | 0.11324 | 87.6131 | 0.31335 | 0 | 87.9264 | 3.2124e-05 | 1.2186e-06 | 0 | 3.3343e-05 | 0.00063642 | 3.7905e-07 | 0 | 0.0006368 | 0.0012491 | 0.013568 | 0.015453 | 0.00060889 | 3.6266e-07 | 0 | 0.00060925 | 0.00031228 | 0.0058146 | 0.0067362 | 0.00082772 | 2.9604e-06 | 0 | 0.00083069 | 0.013772 | 4.9254e-05 | 0 | 0.013821 | 7.8363
SOUTH COAST | 2023 | T6 CAIRP small | Aggregated | Aggregated | DSL | 251.4437 | 13135.1422 |  | 3671.0775 | 9.6847e-05 | 1.3673e-05 | 0 | 0.00011052 | 0 | 0 | 0 | 0 | 0.00011052 | 0.00011025 | 1.5566e-05 | 0 | 0.00012582 | 0 | 0 | 0 | 0 | 0.00012582 | 0.00096337 | 0.00057899 | 0 | 0.0015424 | 0.014312 | 0.00079146 | 0.0053068 | 0.02041 | 12.8869 | 0.16308 | 0 | 13.05 | 4.4983e-06 | 6.3509e-07 | 0 | 5.1334e-06 | 8.9933e-05 | 1.9755e-07 | 0 | 9.0131e-05 | 0.00017375 | 0.0018872 | 0.0021511 | 8.6043e-05 | 1.8901e-07 | 0 | 8.6232e-05 | 4.3437e-05 | 0.0008088 | 0.00093847 | 0.00012175 | 1.5407e-06 | 0 | 0.00012329 | 0.0020256 | 2.5634e-05 | 0 | 0.0020513 | 1.1631
SOUTH COAST | 2023 | T6 instate construction heavy | Aggregated | Aggregated | DSL | 4372.5869 | 287926.2099 |  | 19768.2955 | 0.0037998 | 0.0002405 | 0 | 0.0040403 | 0 | 0 | 0 | 0 | 0.0040403 | 0.0043258 | 0.00027379 | 0 | 0.0045995 | 0 | 0 | 0 | 0 | 0.0045995 | 0.026357 | 0.0099423 | 0 | 0.036299 | 0.46375 | 0.014471 | 0.056708 | 0.53493 | 294.6199 | 2.9723 | 0 | 297.5922 | 0.00017649 | 1.117e-05 | 0 | 0.00018766 | 0.003271 | 5.6071e-06 | 0 | 0.0032766 | 0.0038086 | 0.041368 | 0.048453 | 0.0031295 | 5.3646e-06 | 0 | 0.0031349 | 0.00095215 | 0.017729 | 0.021816 | 0.0027834 | 2.8081e-05 | 0 | 0.0028115 | 0.04631 | 0.0004672 | 0 | 0.046777 | 26.5223
SOUTH COAST | 2023 | T6 instate construction small | Aggregated | Aggregated | DSL | 13425.6738 | 753063.8284 |  | 60696.9495 | 0.0060482 | 0.00073019 | 0 | 0.0067784 | 0 | 0 | 0 | 0 | 0.0067784 | 0.0068854 | 0.00083127 | 0 | 0.0077167 | 0 | 0 | 0 | 0 | 0.0077167 | 0.059172 | 0.030859 | 0 | 0.090031 | 0.93997 | 0.042563 | 0.17833 | 1.1609 | 763.9433 | 8.9704 | 0 | 772.9137 | 0.00028092 | 3.3916e-05 | 0 | 0.00031484 | 0.0060713 | 1.0971e-05 | 0 | 0.0060823 | 0.0099613 | 0.1082 | 0.12424 | 0.0058087 | 1.0497e-05 | 0 | 0.0058192 | 0.0024903 | 0.04637 | 0.054679 | 0.0072174 | 8.4748e-05 | 0 | 0.0073021 | 0.12008 | 0.00141 | 0 | 0.12149 | 68.8844
SOUTH COAST | 2023 | T6 instate heavy | Aggregated | Aggregated | DSL | 19718.2464 | 2745022.2349 |  | 227545.8293 | 0.021016 | 0.0010723 | 0 | 0.022088 | 0 | 0 | 0 | 0 | 0.022088 | 0.023925 | 0.0012207 | 0 | 0.025146 | 0 | 0 | 0 | 0 | 0.025146 | 0.20893 | 0.045405 | 0 | 0.25433 | 3.245 | 0.062066 | 0.53397 | 3.841 | 2621.6138 | 13.0204 | 0 | 2634.6341 | 0.00097614 | 4.9804e-05 | 0 | 0.0010259 | 0.020744 | 1.5492e-05 | 0 | 0.02076 | 0.03631 | 0.39439 | 0.45146 | 0.019847 | 1.4822e-05 | 0 | 0.019862 | 0.0090776 | 0.16903 | 0.19796 | 0.024768 | 0.00012301 | 0 | 0.024891 | 0.41208 | 0.0020466 | 0 | 0.41413 | 234.8066
SOUTH COAST | 2023 | T6 instate small | Aggregated | Aggregated | DSL | 71719.6603 | 3808050.0958 |  | 827634.9357 | 0.029413 | 0.0039001 | 0 | 0.033314 | 0 | 0 | 0 | 0 | 0.033314 | 0.033485 | 0.0044399 | 0 | 0.037925 | 0 | 0 | 0 | 0 | 0.037925 | 0.29242 | 0.16515 | 0 | 0.45757 | 4.568 | 0.22575 | 1.9437 | 6.7374 | 3829.5121 | 47.6576 | 0 | 3877.1697 | 0.0013662 | 0.00018115 | 0 | 0.0015473 | 0.029411 | 5.6348e-05 | 0 | 0.029468 | 0.050372 | 0.54712 | 0.62696 | 0.028139 | 5.3911e-05 | 0 | 0.028193 | 0.012593 | 0.23448 | 0.27527 | 0.036179 | 0.00045025 | 0 | 0.03663 | 0.60195 | 0.0074911 | 0 | 0.60944 | 345.5451
SOUTH COAST | 2023 | T6 OOS heavy | Aggregated | Aggregated | DSL | 276.764 | 54219.5351 |  | 4040.7545 | 0.00039701 | 1.505e-05 | 0 | 0.00041206 | 0 | 0 | 0 | 0 | 0.00041206 | 0.00045196 | 1.7134e-05 | 0 | 0.00046909 | 0 | 0 | 0 | 0 | 0.00046909 | 0.0039493 | 0.0006373 | 0 | 0.0045866 | 0.058285 | 0.00087116 | 0.0058385 | 0.064994 | 50.3037 | 0.17971 | 0 | 50.4834 | 1.844e-05 | 6.9904e-07 | 0 | 1.9139e-05 | 0.00036467 | 2.1745e-07 | 0 | 0.00036489 | 0.0007172 | 0.00779 | 0.0088721 | 0.00034889 | 2.0804e-07 | 0 | 0.0003491 | 0.0001793 | 0.0033386 | 0.003867 | 0.00047524 | 1.6978e-06 | 0 | 0.00047694 | 0.007907 | 2.8248e-05 | 0 | 0.0079353 | 4.4992
SOUTH COAST | 2023 | T6 OOS small | Aggregated | Aggregated | DSL | 145.0962 | 7535.983 |  | 2118.4045 | 5.5633e-05 | 7.8902e-06 | 0 | 6.3524e-05 | 0 | 0 | 0 | 0 | 6.3524e-05 | 6.3334e-05 | 8.9824e-06 | 0 | 7.2317e-05 | 0 | 0 | 0 | 0 | 7.2317e-05 | 0.00055352 | 0.00033411 | 0 | 0.00088763 | 0.0082351 | 0.00045671 | 0.003062 | 0.011754 | 7.398 | 0.094156 | 0 | 7.4921 | 2.584e-06 | 3.6648e-07 | 0 | 2.9505e-06 | 5.1748e-05 | 1.14e-07 | 0 | 5.1862e-05 | 9.9684e-05 | 0.0010827 | 0.0012343 | 4.9509e-05 | 1.0907e-07 | 0 | 4.9618e-05 | 2.4921e-05 | 0.00046403 | 0.00053857 | 6.9892e-05 | 8.8954e-07 | 0 | 7.0782e-05 | 0.0011629 | 1.48e-05 | 0 | 0.0011777 | 0.66772
SOUTH COAST | 2023 | T6 Public | Aggregated | Aggregated | DSL | 6538.6399 | 101500.4159 |  | 19833.8743 | 0.0045722 | 0.0025025 | 0 | 0.0070747 | 0 | 0 | 0 | 0 | 0.0070747 | 0.0052051 | 0.0028489 | 0 | 0.008054 | 0 | 0 | 0 | 0 | 0.008054 | 0.015707 | 0.052117 | 0 | 0.067824 | 0.50972 | 0.2498 | 0.036121 | 0.79564 | 113.5843 | 24.0548 | 0 | 137.6391 | 0.00021237 | 0.00011623 | 0 | 0.0003286 | 0.002905 | 0.00047151 | 0 | 0.0033765 | 0.0013426 | 0.014583 | 0.019302 | 0.0027793 | 0.00045111 | 0 | 0.0032304 | 0.00033566 | 0.0062499 | 0.009816 | 0.0010731 | 0.00022726 | 0 | 0.0013003 | 0.017854 | 0.0037811 | 0 | 0.021635 | 12.2668
SOUTH COAST | 2023 | T6 utility | Aggregated | Aggregated | DSL | 1732.0176 | 29032.1844 |  | 19918.2025 | 0.00018629 | 0.00025885 | 0 | 0.00044514 | 0 | 0 | 0 | 0 | 0.00044514 | 0.00021207 | 0.00029468 | 0 | 0.00050676 | 0 | 0 | 0 | 0 | 0.00050676 | 0.0018533 | 0.010961 | 0 | 0.012814 | 0.025227 | 0.014983 | 0.042874 | 0.083084 | 29.4588 | 3.1459 | 0 | 32.6047 | 8.6526e-06 | 1.2023e-05 | 0 | 2.0676e-05 | 0.00013242 | 3.7399e-06 | 0 | 0.00013616 | 0.00038403 | 0.0041712 | 0.0046914 | 0.00012669 | 3.5781e-06 | 0 | 0.00013027 | 9.6008e-05 | 0.0017877 | 0.0020139 | 0.00027831 | 2.9721e-05 | 0 | 0.00030803 | 0.0046305 | 0.00049449 | 0 | 0.005125 | 2.9058
SOUTH COAST | 2023 | T6TS | Aggregated | Aggregated | GAS | 24928.0214 | 1310043.2132 |  | 498759.8512 | 0.067 | 0.027671 | 0.1063 | 0.20097 | 0.0010203 | 0.041674 | 0.21624 | 0.00066754 | 0.46057 | 0.097767 | 0.040377 | 0.11638 | 0.25452 | 0.0010203 | 0.041674 | 0.21624 | 0.00066754 | 0.51413 | 1.7031 | 0.39581 | 2.2663 | 4.3652 | 0.49327 | 0.0024607 | 0.19172 | 0.68745 | 2379.9758 | 14.8432 | 20.8293 | 2415.6483 | 0.014089 | 0.0073745 | 0.020424 | 0.041888 | 0.0014924 | 0 | 0.00022161 | 0.001714 | 0.017329 | 0.18822 | 0.20726 | 0.0013722 | 0 | 0.00020376 | 0.0015759 | 0.0043322 | 0.080666 | 0.086574 | 0.023552 | 0.00014689 | 0.00020612 | 0.023905 | 0.026537 | 0.0002207 | 0.015986 | 0.042744 | 254.9794
SOUTH COAST | 2023 | T7 Ag | Aggregated | Aggregated | DSL | 16.1736 | 188.8847 |  | 71.1638 | 3.9959e-06 | 1.3017e-05 | 0 | 1.7013e-05 | 0 | 0 | 0 | 0 | 1.7013e-05 | 4.549e-06 | 1.4819e-05 | 0 | 1.9368e-05 | 0 | 0 | 0 | 0 | 1.9368e-05 | 3.9407e-05 | 0.00019234 | 0 | 0.00023175 | 0.00066278 | 0.00015383 | 0.00051861 | 0.0013352 | 0.33779 | 0.036722 | 0 | 0.37451 | 1.856e-07 | 6.0462e-07 | 0 | 7.9022e-07 | 5.5486e-06 | 5.54e-08 | 0 | 5.604e-06 | 7.4956e-06 | 1.2855e-05 | 2.5954e-05 | 5.3085e-06 | 5.3003e-08 | 0 | 5.3615e-06 | 1.8739e-06 | 5.5092e-06 | 1.2745e-05 | 3.1913e-06 | 3.4693e-07 | 0 | 3.5382e-06 | 5.3096e-05 | 5.7722e-06 | 0 | 5.8868e-05 | 0.033378
SOUTH COAST | 2023 | T7 CAIRP | Aggregated | Aggregated | DSL | 10059.4934 | 1830559.4262 |  | 146868.6034 | 0.036538 | 0.1157 | 0 | 0.15224 | 0 | 0 | 0 | 0 | 0.15224 | 0.041596 | 0.13172 | 0 | 0.17331 | 0 | 0 | 0 | 0 | 0.17331 | 0.38514 | 1.7096 | 0 | 2.0947 | 4.6569 | 1.3672 | 0.36006 | 6.3842 | 2553.9186 | 282.8661 | 0 | 2836.7848 | 0.0016971 | 0.0053741 | 0 | 0.0070712 | 0.043555 | 0.00049241 | 0 | 0.044047 | 0.072642 | 0.12458 | 0.24127 | 0.041671 | 0.00047111 | 0 | 0.042142 | 0.018161 | 0.053392 | 0.11369 | 0.024128 | 0.0026724 | 0 | 0.026801 | 0.40144 | 0.044463 | 0 | 0.4459 | 252.8229
SOUTH COAST | 2023 | T7 CAIRP construction | Aggregated | Aggregated | DSL | 1134.1998 | 206819.8977 |  | 5127.673 | 0.0040715 | 0.0019934 | 0 | 0.0060649 | 0 | 0 | 0 | 0 | 0.0060649 | 0.0046351 | 0.0022693 | 0 | 0.0069044 | 0 | 0 | 0 | 0 | 0.0069044 | 0.042917 | 0.029454 | 0 | 0.072371 | 0.51538 | 0.023556 | 0.025693 | 0.56463 | 298.0367 | 4.8536 | 0 | 302.8904 | 0.00018911 | 9.2588e-05 | 0 | 0.0002817 | 0.0047928 | 8.4835e-06 | 0 | 0.0048013 | 0.0082073 | 0.014075 | 0.027084 | 0.0045855 | 8.1165e-06 | 0 | 0.0045936 | 0.0020518 | 0.0060323 | 0.012678 | 0.0028157 | 4.5855e-05 | 0 | 0.0028616 | 0.046847 | 0.00076292 | 0 | 0.04761 | 26.9945
SOUTH COAST | 2023 | T7 NNOOS | Aggregated | Aggregated | DSL | 11292.8787 | 2231531.1785 |  | 164876.0293 | 0.039868 | 0.16121 | 0 | 0.20108 | 0 | 0 | 0 | 0 | 0.20108 | 0.045386 | 0.18352 | 0 | 0.22891 | 0 | 0 | 0 | 0 | 0.22891 | 0.42023 | 2.382 | 0 | 2.8022 | 4.7814 | 1.905 | 0.40486 | 7.0912 | 2914.6135 | 376.1888 | 0 | 3290.8023 | 0.0018518 | 0.0074877 | 0 | 0.0093395 | 0.042524 | 0.00068608 | 0 | 0.04321 | 0.088554 | 0.15187 | 0.28364 | 0.040685 | 0.0006564 | 0 | 0.041341 | 0.022139 | 0.065087 | 0.12857 | 0.027536 | 0.003554 | 0 | 0.03109 | 0.45814 | 0.059132 | 0 | 0.51727 | 293.2863
SOUTH COAST | 2023 | T7 NOOS | Aggregated | Aggregated | DSL | 3986.7027 | 719231.0167 |  | 58205.8601 | 0.014367 | 0.056911 | 0 | 0.071278 | 0 | 0 | 0 | 0 | 0.071278 | 0.016356 | 0.064789 | 0 | 0.081144 | 0 | 0 | 0 | 0 | 0.081144 | 0.15144 | 0.84091 | 0 | 0.99235 | 1.8325 | 0.67252 | 0.14268 | 2.6477 | 1003.9514 | 139.1814 | 0 | 1143.1328 | 0.0006673 | 0.0026434 | 0 | 0.0033107 | 0.017137 | 0.0002422 | 0 | 0.017379 | 0.028541 | 0.048948 | 0.094869 | 0.016396 | 0.00023173 | 0 | 0.016627 | 0.0071353 | 0.020978 | 0.044741 | 0.0094848 | 0.0013149 | 0 | 0.0108 | 0.15781 | 0.021877 | 0 | 0.17968 | 101.8795
SOUTH COAST | 2023 | T7 POLA | Aggregated | Aggregated | DSL | 14304.157 | 1906700.5647 |  | 108711.5934 | 0.048677 | 0.051544 | 0 | 0.10022 | 0 | 0 | 0 | 0 | 0.10022 | 0.055415 | 0.058679 | 0 | 0.11409 | 0 | 0 | 0 | 0 | 0.11409 | 0.59435 | 0.76161 | 0 | 1.356 | 6.4417 | 0.6091 | 0.21147 | 7.2622 | 3091.9701 | 128.8646 | 0 | 3220.8347 | 0.0022609 | 0.0023941 | 0 | 0.004655 | 0.044671 | 0.00021936 | 0 | 0.044891 | 0.075664 | 0.12976 | 0.25032 | 0.042739 | 0.00020987 | 0 | 0.042949 | 0.018916 | 0.055613 | 0.11748 | 0.029211 | 0.0012174 | 0 | 0.030429 | 0.48601 | 0.020256 | 0 | 0.50627 | 287.0505
SOUTH COAST | 2023 | T7 Public | Aggregated | Aggregated | DSL | 8285.5469 | 167881.2832 |  | 25132.8254 | 0.013527 | 0.010525 | 0 | 0.024052 | 0 | 0 | 0 | 0 | 0.024052 | 0.015399 | 0.011982 | 0 | 0.027381 | 0 | 0 | 0 | 0 | 0.027381 | 0.059517 | 0.098935 | 0 | 0.15845 | 1.5216 | 0.29593 | 0.072552 | 1.8901 | 289.636 | 29.5701 | 0 | 319.2061 | 0.00062828 | 0.00048886 | 0 | 0.0011171 | 0.0090057 | 0.00075236 | 0 | 0.0097581 | 0.0066621 | 0.011425 | 0.027846 | 0.0086161 | 0.00071981 | 0 | 0.009336 | 0.0016655 | 0.0048966 | 0.015898 | 0.0027363 | 0.00027936 | 0 | 0.0030157 | 0.045527 | 0.004648 | 0 | 0.050175 | 28.4486
SOUTH COAST | 2023 | T7 Single | Aggregated | Aggregated | DSL | 13925.4163 | 953490.4434 |  | 160697.3736 | 0.01475 | 0.033557 | 0 | 0.048307 | 0 | 0 | 0 | 0 | 0.048307 | 0.016792 | 0.038202 | 0 | 0.054994 | 0 | 0 | 0 | 0 | 0.054994 | 0.15254 | 0.49583 | 0 | 0.64837 | 1.7053 | 0.39654 | 0.63589 | 2.7378 | 1405.7575 | 84.7326 | 0 | 1490.4901 | 0.00068512 | 0.0015586 | 0 | 0.0022438 | 0.013505 | 0.00014281 | 0 | 0.013648 | 0.037838 | 0.064891 | 0.11638 | 0.012921 | 0.00013663 | 0 | 0.013057 | 0.0094594 | 0.027811 | 0.050327 | 0.013281 | 0.00080051 | 0 | 0.014081 | 0.22097 | 0.013319 | 0 | 0.23428 | 132.837
SOUTH COAST | 2023 | T7 single construction | Aggregated | Aggregated | DSL | 7393.6944 | 513082.1258 |  | 33426.6048 | 0.011069 | 0.012847 | 0 | 0.023916 | 0 | 0 | 0 | 0 | 0.023916 | 0.012602 | 0.014625 | 0 | 0.027227 | 0 | 0 | 0 | 0 | 0.027227 | 0.094573 | 0.18914 | 0 | 0.28372 | 1.1941 | 0.15481 | 0.16322 | 1.5122 | 767.5544 | 32.5299 | 0 | 800.0843 | 0.00051415 | 0.00059671 | 0 | 0.0011109 | 0.0087845 | 6.3108e-05 | 0 | 0.0088477 | 0.020361 | 0.034919 | 0.064127 | 0.0084045 | 6.0378e-05 | 0 | 0.0084649 | 0.0050902 | 0.014965 | 0.02852 | 0.0072515 | 0.00030733 | 0 | 0.0075588 | 0.12065 | 0.0051132 | 0 | 0.12576 | 71.3059
SOUTH COAST | 2023 | T7 SWCV | Aggregated | Aggregated | DSL | 1997.1154 | 81598.8983 |  | 7788.7499 | 0.00058025 | 0.0024208 | 0 | 0.003001 | 0 | 0 | 0 | 0 | 0.003001 | 0.00066057 | 0.0027559 | 0 | 0.0034164 | 0 | 0 | 0 | 0 | 0.0034164 | 0.0027195 | 0.010417 | 0 | 0.013136 | 1.6683 | 0.15153 | 0.00045649 | 1.8203 | 440.512 | 9.8378 | 0 | 450.3498 | 2.6951e-05 | 0.00011244 | 0 | 0.00013939 | 0.0015008 | 0.00034551 | 0 | 0.0018463 | 0.0032381 | 0.0055534 | 0.010638 | 0.0014359 | 0.00033056 | 0 | 0.0017664 | 0.00080953 | 0.00238 | 0.004956 | 0.0041617 | 9.2942e-05 | 0 | 0.0042547 | 0.069242 | 0.0015464 | 0 | 0.070789 | 40.1365
SOUTH COAST | 2023 | T7 SWCV | Aggregated | Aggregated | NG | 5254.2043 | 214025.8973 |  | 20491.3968 | 0.071361 | 0.00034348 | 0 | 0.071705 | 0 | 0 | 0 | 0 | 0.071705 | 1.2427 | 0.0077451 | 0 | 1.2504 | 0 | 0 | 0 | 0 | 1.2504 | 3.2005 | 0.11778 | 0 | 3.3182 | 0.6491 | 0.13256 | 0 | 0.78166 | 796.3997 | 23.3127 | 0 | 819.7124 | 1.1564 | 0.0073223 | 0 | 1.1637 | 0.001349 | 0.00022401 | 0 | 0.001573 | 0.0084932 | 0.014566 | 0.024632 | 0.0012906 | 0.00021431 | 0 | 0.001505 | 0.0021233 | 0.0062425 | 0.0098708 | 0 | 0 | 0 | 0 | 0.16235 | 0.0047525 | 0 | 0.1671 | 94.7463
SOUTH COAST | 2023 | T7 tractor | Aggregated | Aggregated | DSL | 20563.8513 | 2805670.9759 |  | 261160.912 | 0.054606 | 0.042607 | 0 | 0.097214 | 0 | 0 | 0 | 0 | 0.097214 | 0.062165 | 0.048505 | 0 | 0.11067 | 0 | 0 | 0 | 0 | 0.11067 | 0.57566 | 0.62956 | 0 | 1.2052 | 7.1129 | 0.50349 | 0.53495 | 8.1514 | 3983.5513 | 105.3353 | 0 | 4088.8866 | 0.0025363 | 0.001979 | 0 | 0.0045153 | 0.063442 | 0.00018133 | 0 | 0.063624 | 0.11134 | 0.19094 | 0.36591 | 0.060698 | 0.00017348 | 0 | 0.060871 | 0.027835 | 0.081833 | 0.17054 | 0.037635 | 0.00099516 | 0 | 0.03863 | 0.62616 | 0.016557 | 0 | 0.64272 | 364.414
SOUTH COAST | 2023 | T7 tractor construction | Aggregated | Aggregated | DSL | 6213.2366 | 423247.5816 |  | 28089.8011 | 0.0095188 | 0.010872 | 0 | 0.020391 | 0 | 0 | 0 | 0 | 0.020391 | 0.010836 | 0.012377 | 0 | 0.023214 | 0 | 0 | 0 | 0 | 0.023214 | 0.091894 | 0.16038 | 0 | 0.25228 | 1.1979 | 0.12959 | 0.13865 | 1.4662 | 635.0743 | 27.47 | 0 | 662.5443 | 0.00044212 | 0.000505 | 0 | 0.00094712 | 0.010391 | 4.8222e-05 | 0 | 0.010439 | 0.016796 | 0.028805 | 0.05604 | 0.0099412 | 4.6136e-05 | 0 | 0.0099874 | 0.004199 | 0.012345 | 0.026531 | 0.0059999 | 0.00025952 | 0 | 0.0062594 | 0.099825 | 0.0043179 | 0 | 0.10414 | 59.048
SOUTH COAST | 2023 | T7 utility | Aggregated | Aggregated | DSL | 689.529 | 13993.7114 |  | 7929.5841 | 0.0001896 | 0.00048297 | 0 | 0.00067257 | 0 | 0 | 0 | 0 | 0.00067257 | 0.00021584 | 0.00054983 | 0 | 0.00076567 | 0 | 0 | 0 | 0 | 0.00076567 | 0.0019988 | 0.0071363 | 0 | 0.0091352 | 0.022993 | 0.0057073 | 0.028586 | 0.057286 | 23.143 | 1.2812 | 0 | 24.4242 | 8.8063e-06 | 2.2433e-05 | 0 | 3.1239e-05 | 0.0001298 | 2.0554e-06 | 0 | 0.00013185 | 0.00055532 | 0.00095237 | 0.0016395 | 0.00012418 | 1.9665e-06 | 0 | 0.00012615 | 0.00013883 | 0.00040816 | 0.00067314 | 0.00021864 | 1.2105e-05 | 0 | 0.00023075 | 0.0036378 | 0.00020139 | 0 | 0.0038391 | 2.1768
SOUTH COAST | 2023 | T7IS | Aggregated | Aggregated | GAS | 74.367 | 8047.2345 |  | 1487.9345 | 0.0041877 | 0 | 2.755e-06 | 0.0041904 | 5.5751e-06 | 0.00021241 | 0.0010739 | 3.8179e-06 | 0.0054862 | 0.0061107 | 0 | 3.0164e-06 | 0.0061137 | 5.5751e-06 | 0.00021241 | 0.0010739 | 3.8179e-06 | 0.0074094 | 0.28004 | 0 | 0.0089975 | 0.28904 | 0.03445 | 0 | 0.00090571 | 0.035356 | 17.8266 | 0 | 0.0774 | 17.904 | 0.00084229 | 0 | 5.2504e-07 | 0.00084282 | 1.1289e-05 | 0 | 1.2526e-06 | 1.2542e-05 | 0.00017741 | 0.00054767 | 0.00073762 | 1.038e-05 | 0 | 1.1517e-06 | 1.1532e-05 | 4.4353e-05 | 0.00023471 | 0.0002906 | 0.00017641 | 0 | 7.6593e-07 | 0.00017717 | 0.0012761 | 0 | 2.2747e-05 | 0.0012989 | 1.8898
SOUTH COAST | 2023 | UBUS | Aggregated | Aggregated | GAS | 957.7686 | 89782.6317 |  | 3831.0745 | 0.001585 | 0 | 0.0015725 | 0.0031574 | 1.9669e-05 | 0.00023597 | 0.0014118 | 1.4597e-05 | 0.0048395 | 0.0023128 | 0 | 0.0017216 | 0.0040344 | 1.9669e-05 | 0.00023597 | 0.0014118 | 1.4597e-05 | 0.0057165 | 0.026889 | 0 | 0.026622 | 0.053511 | 0.019552 | 0 | 0.0029247 | 0.022476 | 166.6563 | 0 | 0.3132 | 166.9695 | 0.00049368 | 0 | 0.00037186 | 0.00086554 | 0.00014098 | 0 | 2.4693e-06 | 0.00014345 | 0.0010447 | 0.011429 | 0.012617 | 0.00012962 | 0 | 2.2704e-06 | 0.00013189 | 0.00026117 | 0.004898 | 0.0052911 | 0.0016492 | 0 | 3.0993e-06 | 0.0016523 | 0.0017773 | 0 | 0.00027418 | 0.0020515 | 17.6242
SOUTH COAST | 2023 | UBUS | Aggregated | Aggregated | DSL | 13.0005 | 1416.6216 |  | 52.0018 | 2.1805e-06 | 0 | 0 | 2.1805e-06 | 0 | 0 | 0 | 0 | 2.1805e-06 | 0.00015575 | 0 | 0 | 0.00015575 | 0 | 0 | 0 | 0 | 0.00015575 | 0.00024897 | 0 | 0 | 0.00024897 | 0.0020355 | 0 | 0 | 0.0020355 | 2.6873 | 0 | 0 | 2.6873 | 0.00015261 | 0 | 0 | 0.00015261 | 1.0002e-05 | 0 | 0 | 1.0002e-05 | 4.9989e-05 | 0.00011421 | 0.0001742 | 9.5692e-06 | 0 | 0 | 9.5692e-06 | 1.2497e-05 | 4.8947e-05 | 7.1014e-05 | 2.5405e-05 | 0 | 0 | 2.5405e-05 | 0.00042241 | 0 | 0 | 0.00042241 | 0.2395
SOUTH COAST | 2023 | UBUS | Aggregated | Aggregated | ELEC | 12.1169 | 1072.9067 |  | 48.4678 | 0 | 0 | 0 | 0 | 0 | 0 | 0 | 0 | 0 | 0 | 0 | 0 | 0 | 0 | 0 | 0 | 0 | 0 | 0 | 0 | 0 | 0 | 0 | 0 | 0 | 0 | 0 | 0 | 0 | 0 | 0 | 0 | 0 | 0 | 0 | 0 | 0 | 0 | 1.4192e-05 | 0.00015415 | 0.00016834 | 0 | 0 | 0 | 0 | 3.548e-06 | 6.6064e-05 | 6.9612e-05 | 0 | 0 | 0 | 0 | 0 | 0 | 0 | 0 | 0
SOUTH COAST | 2023 | UBUS | Aggregated | Aggregated | NG | 5322.1971 | 581948.5623 |  | 21288.7883 | 0.058106 | 0 | 0 | 0.058106 | 0 | 0 | 0 | 0 | 0.058106 | 4.1404 | 0 | 0 | 4.1404 | 0 | 0 | 0 | 0 | 4.1404 | 31.5239 | 0 | 0 | 31.5239 | 0.3101 | 0 | 0 | 0.3101 | 1280.544 | 0 | 0 | 1280.544 | 4.0568 | 0 | 0 | 4.0568 | 0.0021346 | 0 | 0 | 0.0021346 | 0.021507 | 0.044012 | 0.067653 | 0.0020422 | 0 | 0 | 0.0020422 | 0.0053766 | 0.018862 | 0.026281 | 0 | 0 | 0 | 0 | 0.26105 | 0 | 0 | 0.26105 | 148.0114

## EFs-2023
|  |  |  | NOx RUNEX g/mi | PM10 RUNEX g/mi |  |  | NOx | PM10
EMFAC2017 (v1.0.2) Emission Rates |  |  | Composite T7s | 2.3722 | 0.020194 |  | g/mi | 1.8361 | 0.014692 | Composite HHDT EF |  |  |  | Trcuks included: T6 CAIRp (Heavy & Small), T6 Instate (Heavy & Small), T6 OOS (Heavy and small), T7 CAIRP, T7 NNOOS, T7 NOOS, T7 POLA, T7 Tractor, T7 IS
Region Type: Air Basin |  |  | Composite T6s | 1.079 | 0.0069227 |  | g/mi | 0.69793 | 0.0068017 | Composite LHDT1 EF
Region: SOUTH COAST | [6 empty] | g/mi | 0.83589 | 0.010259 | Composite LHDT2 EF
Calendar Year: 2023 | [6 empty] | g/mi | 0.048024 | 0.0017068 | Composite Passenger EF
Season: Annual | [6 empty] | g/trip | 0.19763 | 0.0018501 | Composite Passenger EF starts
Vehicle Classification: EMFAC2011 Categories | [6 empty] | mi/trip | 8.0476 | 8.0476 | Composite Passenger Trip Length
Units: miles/day for VMT, trips/day for Trips, g/mile for RUNEX, PMBW and PMTW, g/trip for STREX, HTSK and RUNLS, g/vehicle/day for IDLEX, RESTL and DIURN
Region | Calendar Year | Vehicle Category | Model Year | Speed | Fuel | Population | VMT | Trips |  | ROG_RUNEX | ROG_IDLEX | ROG_STREX | ROG_HOTSOAK | ROG_RUNLOSS | ROG_RESTLOSS | ROG_DIURN | TOG_RUNEX | TOG_IDLEX | TOG_STREX | TOG_HOTSOAK | TOG_RUNLOSS | TOG_RESTLOSS | TOG_DIURN | CO_RUNEX | CO_IDLEX | CO_STREX | NOx_RUNEX | NOx_IDLEX | NOx_STREX | CO2_RUNEX | CO2_IDLEX | CO2_STREX | CH4_RUNEX | CH4_IDLEX | CH4_STREX | PM10_RUNEX | PM10_IDLEX | PM10_STREX | PM10_PMTW | PM10_PMBW | PM2_5_RUNEX | PM2_5_IDLEX | PM2_5_STREX | PM2_5_PMTW | PM2_5_PMBW | SOx_RUNEX | SOx_IDLEX | SOx_STREX | N2O_RUNEX | N2O_IDLEX | N2O_STREX
SOUTH COAST | 2023 | All Other Buses | Aggregated | Aggregated | DSL | 3282.2936 | 200394.7353 | 27571.2662 |  | 0.0078016 | 0.049332 | 0 | 0 | 0 | 0 | 0 | 0.0088815 | 0.056161 | 0 | 0 | 0 | 0 | 0 | 0.078823 | 2.089 | 0 | 1.3427 | 2.8555 | 2.203 | 949.1913 | 614.6445 | 0 | 0.00036236 | 0.0022913 | 0 | 0.0085034 | 0.00071275 | 0 | 0.012 | 0.13034 | 0.0081355 | 0.00068192 | 0 | 0.003 | 0.05586 | 0.0089675 | 0.0058069 | 0 | 0.1492 | 0.096614 | 0
SOUTH COAST | 2023 | LDA | Aggregated | Aggregated | GAS | 6459700.6792 | 246807537.844 | 30522037.6301 |  | 0.0093591 | 0 | 0.20624 | 0.094927 | 0.20615 | 0.21984 | 0.23459 | 0.013653 | 0 | 0.22581 | 0.094927 | 0.20615 | 0.21984 | 0.23459 | 0.65452 | 0 | 2.0897 | 0.034385 | 0 | 0.17433 | 264.5442 | 0 | 53.283 | 0.002488 | 0 | 0.046982 | 0.0015833 | 0 | 0.0018128 | 0.008 | 0.03675 | 0.0014558 | 0 | 0.0016669 | 0.002 | 0.01575 | 0.0026179 | 0 | 0.00052728 | 0.004184 | 0 | 0.024695
SOUTH COAST | 2023 | LDA | Aggregated | Aggregated | DSL | 60890.5697 | 2412432.0625 | 289413.5425 |  | 0.016278 | 0 | 0 | 0 | 0 | 0 | 0 | 0.018531 | 0 | 0 | 0 | 0 | 0 | 0 | 0.25122 | 0 | 0 | 0.058966 | 0 | 0 | 203.9025 | 0 | 0 | 0.00075608 | 0 | 0 | 0.0072124 | 0 | 0 | 0.008 | 0.03675 | 0.0069004 | 0 | 0 | 0.002 | 0.01575 | 0.0019276 | 0 | 0 | 0.032051 | 0 | 0
SOUTH COAST | 2023 | LDT1 | Aggregated | Aggregated | GAS | 737358.378 | 27059295.0507 | 3407418.8144 |  | 0.027519 | 0 | 0.32562 | 0.18977 | 0.65582 | 0.47289 | 0.57025 | 0.040147 | 0 | 0.35651 | 0.18977 | 0.65582 | 0.47289 | 0.57025 | 1.2531 | 0 | 2.2176 | 0.10028 | 0 | 0.24159 | 308.4176 | 0 | 62.3813 | 0.0062966 | 0 | 0.066057 | 0.002298 | 0 | 0.0024618 | 0.008 | 0.03675 | 0.002113 | 0 | 0.0022636 | 0.002 | 0.01575 | 0.003052 | 0 | 0.00061731 | 0.0077511 | 0 | 0.027618
SOUTH COAST | 2023 | LDT1 | Aggregated | Aggregated | DSL | 352.3732 | 8196.0991 | 1229.4875 |  | 0.18213 | 0 | 0 | 0 | 0 | 0 | 0 | 0.20734 | 0 | 0 | 0 | 0 | 0 | 0 | 1.0701 | 0 | 0 | 0.98203 | 0 | 0 | 445.1578 | 0 | 0 | 0.0084596 | 0 | 0 | 0.13682 | 0 | 0 | 0.008 | 0.03675 | 0.1309 | 0 | 0 | 0.002 | 0.01575 | 0.0042083 | 0 | 0 | 0.069973 | 0 | 0
SOUTH COAST | 2023 | LDT2 | Aggregated | Aggregated | GAS | 2219228.8934 | 82875046.155 | 10414097.5425 |  | 0.016581 | 0 | 0.29026 | 0.11949 | 0.3993 | 0.34579 | 0.34552 | 0.024192 | 0 | 0.3178 | 0.11949 | 0.3993 | 0.34579 | 0.34552 | 0.90743 | 0 | 2.6016 | 0.071205 | 0 | 0.25845 | 327.97 | 0 | 67.4128 | 0.0041139 | 0 | 0.063378 | 0.0016781 | 0 | 0.001824 | 0.008 | 0.03675 | 0.001543 | 0 | 0.0016772 | 0.002 | 0.01575 | 0.0032455 | 0 | 0.0006671 | 0.0061396 | 0 | 0.030495
SOUTH COAST | 2023 | LDT2 | Aggregated | Aggregated | DSL | 15172.5367 | 633608.0513 | 74551.8094 |  | 0.020364 | 0 | 0 | 0 | 0 | 0 | 0 | 0.023183 | 0 | 0 | 0 | 0 | 0 | 0 | 0.1753 | 0 | 0 | 0.043413 | 0 | 0 | 278.1199 | 0 | 0 | 0.00094588 | 0 | 0 | 0.0056153 | 0 | 0 | 0.008 | 0.03675 | 0.0053724 | 0 | 0 | 0.002 | 0.01575 | 0.0026292 | 0 | 0 | 0.043717 | 0 | 0
SOUTH COAST | 2023 | LHD1 | Aggregated | Aggregated | GAS | 170372.4965 | 6057759.0112 | 2538296.3435 |  | 0.029301 | 0.42748 | 0.11346 | 0.1166 | 0.78193 | 0.033636 | 0.055676 | 0.042757 | 0.62378 | 0.12422 | 0.1166 | 0.78193 | 0.033636 | 0.055676 | 0.71673 | 3.755 | 1.6615 | 0.17957 | 0.03731 | 0.49753 | 795.7275 | 119.9701 | 18.7258 | 0.0061569 | 0.12168 | 0.02311 | 0.001274 | 0 | 0.00040549 | 0.008 | 0.07644 | 0.0011714 | 0 | 0.00037283 | 0.002 | 0.03276 | 0.0078744 | 0.0011872 | 0.00018531 | 0.011107 | 0.003195 | 0.04056
SOUTH COAST | 2023 | LHD1 | Aggregated | Aggregated | DSL | 121835.7828 | 4855937.2784 | 1532540.8782 |  | 0.066193 | 0.10976 | 0 | 0 | 0 | 0 | 0 | 0.075356 | 0.12495 | 0 | 0 | 0 | 0 | 0 | 0.3567 | 0.90975 | 0 | 1.3446 | 1.883 | 0 | 461.6437 | 130.6257 | 0 | 0.0030745 | 0.0050981 | 0 | 0.013698 | 0.02754 | 0 | 0.012 | 0.07644 | 0.013105 | 0.026349 | 0 | 0.003 | 0.03276 | 0.0043642 | 0.0012349 | 0 | 0.072564 | 0.020533 | 0
SOUTH COAST | 2023 | LHD2 | Aggregated | Aggregated | GAS | 29153.3654 | 1003759.333 | 434341.7064 |  | 0.019135 | 0.42994 | 0.11425 | 0.11241 | 0.69407 | 0.030958 | 0.049577 | 0.027922 | 0.62737 | 0.12509 | 0.11241 | 0.69407 | 0.030958 | 0.049577 | 0.48941 | 3.7623 | 1.6313 | 0.17712 | 0.037497 | 0.51076 | 913.9378 | 138.6053 | 21.3293 | 0.0044016 | 0.12232 | 0.023375 | 0.001141 | 0 | 0.00033774 | 0.008 | 0.08918 | 0.0010491 | 0 | 0.00031054 | 0.002 | 0.03822 | 0.0090442 | 0.0013716 | 0.00021107 | 0.011763 | 0.0031282 | 0.040566
SOUTH COAST | 2023 | LHD2 | Aggregated | Aggregated | DSL | 48525.6293 | 1881224.0484 | 610391.3708 |  | 0.062707 | 0.10976 | 0 | 0 | 0 | 0 | 0 | 0.071388 | 0.12495 | 0 | 0 | 0 | 0 | 0 | 0.33229 | 0.90975 | 0 | 1.1874 | 1.8902 | 0 | 509.4478 | 210.0392 | 0 | 0.0029126 | 0.0050981 | 0 | 0.015125 | 0.028017 | 0 | 0.012 | 0.08918 | 0.01447 | 0.026805 | 0 | 0.003 | 0.03822 | 0.0048161 | 0.0019856 | 0 | 0.080078 | 0.033015 | 0
SOUTH COAST | 2023 | MCY | Aggregated | Aggregated | GAS | 297600.1806 | 2024753.6577 | 595200.3612 |  | 2.4826 | 0 | 1.8068 | 0.674 | 1.8747 | 1.3698 | 2.3036 | 3.0871 | 0 | 1.9668 | 0.674 | 1.8747 | 1.3698 | 2.3036 | 18.7589 | 0 | 8.5449 | 1.1272 | 0 | 0.26344 | 219.398 | 0 | 59.4628 | 0.364 | 0 | 0.23506 | 0.0023242 | 0 | 0.0030782 | 0.004 | 0.01176 | 0.002171 | 0 | 0.0028934 | 0.001 | 0.00504 | 0.0021711 | 0 | 0.00058843 | 0.065225 | 0 | 0.015049
SOUTH COAST | 2023 | MDV | Aggregated | Aggregated | GAS | 1540538.6544 | 53902320.5345 | 7127894.3301 |  | 0.022137 | 0 | 0.37321 | 0.14176 | 0.43499 | 0.42141 | 0.40557 | 0.03224 | 0 | 0.40861 | 0.14176 | 0.43499 | 0.42141 | 0.40557 | 1.0556 | 0 | 3.0197 | 0.09338 | 0 | 0.32333 | 404.6974 | 0 | 83.5811 | 0.005315 | 0 | 0.076866 | 0.001736 | 0 | 0.0019586 | 0.008 | 0.03675 | 0.0015964 | 0 | 0.001801 | 0.002 | 0.01575 | 0.0040048 | 0 | 0.0008271 | 0.0076362 | 0 | 0.03362
SOUTH COAST | 2023 | MDV | Aggregated | Aggregated | DSL | 35106.867 | 1383747.2013 | 171565.7132 |  | 0.01334 | 0 | 0 | 0 | 0 | 0 | 0 | 0.015187 | 0 | 0 | 0 | 0 | 0 | 0 | 0.24816 | 0 | 0 | 0.042263 | 0 | 0 | 362.2682 | 0 | 0 | 0.00061963 | 0 | 0 | 0.0046366 | 0 | 0 | 0.008 | 0.03675 | 0.004436 | 0 | 0 | 0.002 | 0.01575 | 0.0034247 | 0 | 0 | 0.056944 | 0 | 0
SOUTH COAST | 2023 | MDV | Aggregated | Aggregated | ELEC | 15923.8129 | 522899.0503 | 81168.808 |  | 0 | 0 | 0 | 0.004888 | 0 | 0.0078909 | 0.02345 | 0 | 0 | 0 | 0.004888 | 0 | 0.0078909 | 0.02345 | 0 | 0 | 0 | 0 | 0 | 0 | 0 | 0 | 0 | 0 | 0 | 0 | 0 | 0 | 0 | 0.008 | 0.03675 | 0 | 0 | 0 | 0.002 | 0.01575 | 0 | 0 | 0 | 0 | 0 | 0
SOUTH COAST | 2023 | MH | Aggregated | Aggregated | GAS | 33691.8688 | 321144.1737 | 3370.5346 |  | 0.044283 | 0 | 0.12332 | 0.07347 | 1.7171 | 0.045312 | 0.10895 | 0.064618 | 0 | 0.13502 | 0.07347 | 1.7171 | 0.045312 | 0.10895 | 1.221 | 0 | 2.7169 | 0.30825 | 0 | 0.33035 | 1647.3984 | 0 | 25.2433 | 0.010509 | 0 | 0.030789 | 0.0013273 | 0 | 0.00034227 | 0.012 | 0.13034 | 0.0012204 | 0 | 0.00031471 | 0.003 | 0.05586 | 0.016302 | 0 | 0.0002498 | 0.020772 | 0 | 0.036728
SOUTH COAST | 2023 | MH | Aggregated | Aggregated | DSL | 12560.0815 | 119509.0599 | 1256.0081 |  | 0.067517 | 0 | 0 | 0 | 0 | 0 | 0 | 0.076864 | 0 | 0 | 0 | 0 | 0 | 0 | 0.28018 | 0 | 0 | 3.5646 | 0 | 0 | 953.5015 | 0 | 0 | 0.003136 | 0 | 0 | 0.085563 | 0 | 0 | 0.016 | 0.13034 | 0.081862 | 0 | 0 | 0.004 | 0.05586 | 0.009014 | 0 | 0 | 0.14988 | 0 | 0
SOUTH COAST | 2023 | Motor Coach | Aggregated | Aggregated | DSL | 876.4371 | 123513.9665 | 12795.982 |  | 0.01608 | 3.9949 | 0 | 0 | 0 | 0 | 0 | 0.018306 | 4.5479 | 0 | 0 | 0 | 0 | 0 | 0.17501 | 59.0281 | 0 | 2.0297 | 47.2076 | 2.2197 | 1432.4222 | 10452.1338 | 0 | 0.00074686 | 0.18555 | 0 | 0.015946 | 0.017002 | 0 | 0.012 | 0.13034 | 0.015256 | 0.016266 | 0 | 0.003 | 0.05586 | 0.013533 | 0.098747 | 0 | 0.22516 | 1.6429 | 0
SOUTH COAST | 2023 | OBUS | Aggregated | Aggregated | GAS | 5826.4154 | 235991.1907 | 116574.9191 |  | 0.052962 | 0.74458 | 0.15328 | 0.030262 | 0.35467 | 0.026303 | 0.052035 | 0.077282 | 1.0865 | 0.16782 | 0.030262 | 0.35467 | 0.026303 | 0.052035 | 1.311 | 5.7644 | 3.1835 | 0.41958 | 0.064948 | 0.31794 | 1660.9124 | 375.3006 | 26.1094 | 0.011076 | 0.19746 | 0.029293 | 0.00096135 | 0 | 0.00027233 | 0.012 | 0.13034 | 0.00088393 | 0 | 0.0002504 | 0.003 | 0.05586 | 0.016436 | 0.0037139 | 0.00025837 | 0.021013 | 0.0055526 | 0.025132
SOUTH COAST | 2023 | PTO | Aggregated | Aggregated | DSL | 0 | 189327.363 | 0 |  | 0.024245 | 0 | 0 | 0 | 0 | 0 | 0 | 0.027601 | 0 | 0 | 0 | 0 | 0 | 0 | 0.38851 | 0 | 0 | 4.1768 | 0 | 0 | 1940.6713 | 0 | 0 | 0.0011261 | 0 | 0 | 0.0043038 | 0 | 0 | 0 | 0 | 0.0041176 | 0 | 0 | 0 | 0 | 0.018335 | 0 | 0 | 0.30505 | 0 | 0
SOUTH COAST | 2023 | SBUS | Aggregated | Aggregated | GAS | 2711.8548 | 107297.3058 | 10847.4192 |  | 0.056683 | 10.6214 | 0.32967 | 0.075194 | 0.45606 | 0.018952 | 0.035595 | 0.082712 | 15.4987 | 0.36094 | 0.075194 | 0.45606 | 0.018952 | 0.035595 | 1.2444 | 82.1184 | 7.7133 | 0.43891 | 0.92515 | 0.58372 | 865.4588 | 2583.5022 | 47.23 | 0.011422 | 2.3992 | 0.056779 | 0.0010948 | 0 | 0.00045498 | 0.008 | 0.7448 | 0.0010066 | 0 | 0.00041834 | 0.002 | 0.3192 | 0.0085644 | 0.025566 | 0.00046738 | 0.024675 | 0.086117 | 0.053191
SOUTH COAST | 2023 | SBUS | Aggregated | Aggregated | DSL | 6393.274 | 202053.5043 | 73777.4955 |  | 0.11554 | 0.28123 | 0 | 0 | 0 | 0 | 0 | 0.13154 | 0.32016 | 0 | 0 | 0 | 0 | 0 | 0.3328 | 6.4315 | 0 | 6.916 | 41.9476 | 0.922 | 1210.2316 | 3619.0548 | 0 | 0.0053667 | 0.013062 | 0 | 0.041693 | 0.051254 | 0 | 0.012 | 0.7448 | 0.03989 | 0.049037 | 0 | 0.003 | 0.3192 | 0.011434 | 0.034191 | 0 | 0.19023 | 0.56887 | 0
SOUTH COAST | 2023 | T6 Ag | Aggregated | Aggregated | DSL | 18.407 | 177.655 | 80.9906 |  | 0.009032 | 0.049332 | 0 | 0 | 0 | 0 | 0 | 0.010282 | 0.056161 | 0 | 0 | 0 | 0 | 0 | 0.08515 | 2.089 | 0 | 1.8327 | 2.8555 | 3.8924 | 1056.5157 | 653.7965 | 0 | 0.00041951 | 0.0022913 | 0 | 0.013034 | 0.00071275 | 0 | 0.012 | 0.13034 | 0.01247 | 0.00068192 | 0 | 0.003 | 0.05586 | 0.0099814 | 0.0061767 | 0 | 0.16607 | 0.10277 | 0
SOUTH COAST | 2023 | T6 CAIRP heavy | Aggregated | Aggregated | DSL | 482.457 | 94431.7176 | 7043.8719 |  | 0.0066443 | 0.049332 | 0 | 0 | 0 | 0 | 0 | 0.007564 | 0.056161 | 0 | 0 | 0 | 0 | 0 | 0.066057 | 2.089 | 0 | 0.97556 | 2.8555 | 1.3107 | 841.6798 | 589.2045 | 0 | 0.00030861 | 0.0022913 | 0 | 0.0061139 | 0.00071275 | 0 | 0.012 | 0.13034 | 0.0058495 | 0.00068192 | 0 | 0.003 | 0.05586 | 0.0079518 | 0.0055665 | 0 | 0.1323 | 0.092615 | 0
SOUTH COAST | 2023 | T6 CAIRP small | Aggregated | Aggregated | DSL | 251.4437 | 13135.1422 | 3671.0775 |  | 0.0066888 | 0.049332 | 0 | 0 | 0 | 0 | 0 | 0.0076146 | 0.056161 | 0 | 0 | 0 | 0 | 0 | 0.066535 | 2.089 | 0 | 0.98843 | 2.8555 | 1.3114 | 890.0416 | 588.3787 | 0 | 0.00031068 | 0.0022913 | 0 | 0.0062113 | 0.00071275 | 0 | 0.012 | 0.13034 | 0.0059426 | 0.00068192 | 0 | 0.003 | 0.05586 | 0.0084087 | 0.0055587 | 0 | 0.1399 | 0.092485 | 0
SOUTH COAST | 2023 | T6 instate construction heavy | Aggregated | Aggregated | DSL | 4372.5869 | 287926.2099 | 19768.2955 |  | 0.011972 | 0.049896 | 0 | 0 | 0 | 0 | 0 | 0.013629 | 0.056803 | 0 | 0 | 0 | 0 | 0 | 0.083044 | 2.0627 | 0 | 1.4612 | 3.0022 | 2.6024 | 928.2752 | 616.6626 | 0 | 0.00055608 | 0.0023175 | 0 | 0.010306 | 0.0011633 | 0 | 0.012 | 0.13034 | 0.0098603 | 0.001113 | 0 | 0.003 | 0.05586 | 0.0087699 | 0.0058259 | 0 | 0.14591 | 0.096931 | 0
SOUTH COAST | 2023 | T6 instate construction small | Aggregated | Aggregated | DSL | 13425.6738 | 753063.8284 | 60696.9495 |  | 0.007286 | 0.04934 | 0 | 0 | 0 | 0 | 0 | 0.0082945 | 0.05617 | 0 | 0 | 0 | 0 | 0 | 0.071282 | 2.0852 | 0 | 1.1323 | 2.876 | 2.6653 | 920.291 | 606.1411 | 0 | 0.00033842 | 0.0022917 | 0 | 0.0073138 | 0.00074133 | 0 | 0.012 | 0.13034 | 0.0069975 | 0.00070926 | 0 | 0.003 | 0.05586 | 0.0086945 | 0.0057265 | 0 | 0.14466 | 0.095277 | 0
SOUTH COAST | 2023 | T6 instate heavy | Aggregated | Aggregated | DSL | 19718.2464 | 2745022.2349 | 227545.8293 |  | 0.0069454 | 0.049332 | 0 | 0 | 0 | 0 | 0 | 0.0079069 | 0.056161 | 0 | 0 | 0 | 0 | 0 | 0.069048 | 2.089 | 0 | 1.0724 | 2.8555 | 2.1288 | 866.4005 | 599.0335 | 0 | 0.0003226 | 0.0022913 | 0 | 0.0068556 | 0.00071275 | 0 | 0.012 | 0.13034 | 0.006559 | 0.00068192 | 0 | 0.003 | 0.05586 | 0.0081853 | 0.0056594 | 0 | 0.13619 | 0.09416 | 0
SOUTH COAST | 2023 | T6 instate small | Aggregated | Aggregated | DSL | 71719.6603 | 3808050.0958 | 827634.9357 |  | 0.0070071 | 0.049332 | 0 | 0 | 0 | 0 | 0 | 0.0079771 | 0.056161 | 0 | 0 | 0 | 0 | 0 | 0.069663 | 2.089 | 0 | 1.0882 | 2.8555 | 2.1305 | 912.2979 | 602.8229 | 0 | 0.00032546 | 0.0022913 | 0 | 0.0070066 | 0.00071275 | 0 | 0.012 | 0.13034 | 0.0067035 | 0.00068192 | 0 | 0.003 | 0.05586 | 0.0086189 | 0.0056952 | 0 | 0.1434 | 0.094755 | 0
SOUTH COAST | 2023 | T6 OOS heavy | Aggregated | Aggregated | DSL | 276.764 | 54219.5351 | 4040.7545 |  | 0.0066426 | 0.049332 | 0 | 0 | 0 | 0 | 0 | 0.0075621 | 0.056161 | 0 | 0 | 0 | 0 | 0 | 0.066078 | 2.089 | 0 | 0.9752 | 2.8555 | 1.3108 | 841.6664 | 589.0626 | 0 | 0.00030853 | 0.0022913 | 0 | 0.0061016 | 0.00071275 | 0 | 0.012 | 0.13034 | 0.0058376 | 0.00068192 | 0 | 0.003 | 0.05586 | 0.0079516 | 0.0055652 | 0 | 0.1323 | 0.092592 | 0
SOUTH COAST | 2023 | T6 OOS small | Aggregated | Aggregated | DSL | 145.0962 | 7535.983 | 2118.4045 |  | 0.0066972 | 0.049332 | 0 | 0 | 0 | 0 | 0 | 0.0076242 | 0.056161 | 0 | 0 | 0 | 0 | 0 | 0.066633 | 2.089 | 0 | 0.99134 | 2.8555 | 1.3113 | 890.5709 | 588.693 | 0 | 0.00031107 | 0.0022913 | 0 | 0.0062294 | 0.00071275 | 0 | 0.012 | 0.13034 | 0.00596 | 0.00068192 | 0 | 0.003 | 0.05586 | 0.0084137 | 0.0055617 | 0 | 0.13999 | 0.092534 | 0
SOUTH COAST | 2023 | T6 Public | Aggregated | Aggregated | DSL | 6538.6399 | 101500.4159 | 19833.8743 |  | 0.040865 | 0.3472 | 0 | 0 | 0 | 0 | 0 | 0.046522 | 0.39526 | 0 | 0 | 0 | 0 | 0 | 0.14039 | 7.2308 | 0 | 4.5558 | 34.6571 | 1.6522 | 1015.1877 | 3337.4133 | 0 | 0.0018981 | 0.016126 | 0 | 0.025964 | 0.065418 | 0 | 0.012 | 0.13034 | 0.024841 | 0.062588 | 0 | 0.003 | 0.05586 | 0.009591 | 0.03153 | 0 | 0.15957 | 0.52459 | 0
SOUTH COAST | 2023 | T6 utility | Aggregated | Aggregated | DSL | 1732.0176 | 29032.1844 | 19918.2025 |  | 0.005821 | 0.13558 | 0 | 0 | 0 | 0 | 0 | 0.0066268 | 0.15435 | 0 | 0 | 0 | 0 | 0 | 0.05791 | 5.7411 | 0 | 0.78828 | 7.8478 | 1.9527 | 920.5149 | 1647.7364 | 0 | 0.00027037 | 0.0062974 | 0 | 0.0041378 | 0.0019589 | 0 | 0.012 | 0.13034 | 0.0039588 | 0.0018741 | 0 | 0.003 | 0.05586 | 0.0086966 | 0.015567 | 0 | 0.14469 | 0.259 | 0
SOUTH COAST | 2023 | T6TS | Aggregated | Aggregated | GAS | 24928.0214 | 1310043.2132 | 498759.8512 |  | 0.046397 | 1.007 | 0.19334 | 0.0758 | 0.39332 | 0.024293 | 0.03713 | 0.067702 | 1.4694 | 0.21168 | 0.0758 | 0.39332 | 0.024293 | 0.03713 | 1.1794 | 14.4046 | 4.1221 | 0.34158 | 0.089549 | 0.34872 | 1648.097 | 540.1775 | 37.886 | 0.0097566 | 0.26837 | 0.037149 | 0.0010334 | 0 | 0.00040308 | 0.012 | 0.13034 | 0.00095022 | 0 | 0.00037062 | 0.003 | 0.05586 | 0.016309 | 0.0053455 | 0.00037491 | 0.018377 | 0.0080316 | 0.029077
SOUTH COAST | 2023 | T7 Ag | Aggregated | Aggregated | DSL | 16.1736 | 188.8847 | 71.1638 |  | 0.019192 | 0.73015 | 0 | 0 | 0 | 0 | 0 | 0.021848 | 0.83122 | 0 | 0 | 0 | 0 | 0 | 0.18927 | 10.7886 | 0 | 3.1832 | 8.6281 | 6.6111 | 1622.3613 | 2059.772 | 0 | 0.0008914 | 0.033914 | 0 | 0.026649 | 0.0031074 | 0 | 0.036 | 0.06174 | 0.025496 | 0.002973 | 0 | 0.009 | 0.02646 | 0.015327 | 0.01946 | 0 | 0.25501 | 0.32377 | 0
SOUTH COAST | 2023 | T7 CAIRP | Aggregated | Aggregated | DSL | 10059.4934 | 1830559.4262 | 146868.6034 |  | 0.018108 | 10.4342 | 0 | 0 | 0 | 0 | 0 | 0.020614 | 11.8786 | 0 | 0 | 0 | 0 | 0 | 0.19087 | 154.1743 | 0 | 2.3079 | 123.3006 | 2.224 | 1265.6659 | 25509.4264 | 0 | 0.00084105 | 0.48464 | 0 | 0.021585 | 0.044406 | 0 | 0.036 | 0.06174 | 0.020651 | 0.042485 | 0 | 0.009 | 0.02646 | 0.011957 | 0.241 | 0 | 0.19895 | 4.0097 | 0
SOUTH COAST | 2023 | T7 CAIRP construction | Aggregated | Aggregated | DSL | 1134.1998 | 206819.8977 | 5127.673 |  | 0.017859 | 1.5944 | 0 | 0 | 0 | 0 | 0 | 0.020331 | 1.8151 | 0 | 0 | 0 | 0 | 0 | 0.18825 | 23.5586 | 0 | 2.2606 | 18.841 | 4.5457 | 1307.2942 | 3882.165 | 0 | 0.00082951 | 0.074056 | 0 | 0.021023 | 0.0067855 | 0 | 0.036 | 0.06174 | 0.020113 | 0.006492 | 0 | 0.009 | 0.02646 | 0.012351 | 0.036677 | 0 | 0.20549 | 0.61022 | 0
SOUTH COAST | 2023 | T7 NNOOS | Aggregated | Aggregated | DSL | 11292.8787 | 2231531.1785 | 164876.0293 |  | 0.016207 | 12.9503 | 0 | 0 | 0 | 0 | 0 | 0.018451 | 14.7429 | 0 | 0 | 0 | 0 | 0 | 0.17084 | 191.351 | 0 | 1.9438 | 153.0327 | 2.2276 | 1184.8786 | 30220.1778 | 0 | 0.00075279 | 0.60151 | 0 | 0.017287 | 0.055114 | 0 | 0.036 | 0.06174 | 0.01654 | 0.05273 | 0 | 0.009 | 0.02646 | 0.011194 | 0.28551 | 0 | 0.18625 | 4.7502 | 0
SOUTH COAST | 2023 | T7 NOOS | Aggregated | Aggregated | DSL | 3986.7027 | 719231.0167 | 58205.8601 |  | 0.018121 | 12.9503 | 0 | 0 | 0 | 0 | 0 | 0.02063 | 14.7429 | 0 | 0 | 0 | 0 | 0 | 0.19101 | 191.351 | 0 | 2.3114 | 153.0327 | 2.2239 | 1266.3103 | 31671.107 | 0 | 0.00084168 | 0.60151 | 0 | 0.021615 | 0.055114 | 0 | 0.036 | 0.06174 | 0.02068 | 0.05273 | 0 | 0.009 | 0.02646 | 0.011963 | 0.29921 | 0 | 0.19905 | 4.9783 | 0
SOUTH COAST | 2023 | T7 POLA | Aggregated | Aggregated | DSL | 14304.157 | 1906700.5647 | 108711.5934 |  | 0.02316 | 3.269 | 0 | 0 | 0 | 0 | 0 | 0.026366 | 3.7215 | 0 | 0 | 0 | 0 | 0 | 0.28278 | 48.3023 | 0 | 3.0649 | 38.6297 | 1.7647 | 1471.1219 | 8172.7285 | 0 | 0.0010757 | 0.15184 | 0 | 0.021254 | 0.013912 | 0 | 0.036 | 0.06174 | 0.020335 | 0.01331 | 0 | 0.009 | 0.02646 | 0.013898 | 0.077212 | 0 | 0.23124 | 1.2846 | 0
SOUTH COAST | 2023 | T7 Public | Aggregated | Aggregated | DSL | 8285.5469 | 167881.2832 | 25132.8254 |  | 0.073094 | 1.1524 | 0 | 0 | 0 | 0 | 0 | 0.083213 | 1.3119 | 0 | 0 | 0 | 0 | 0 | 0.32162 | 10.8324 | 0 | 8.2224 | 32.4012 | 2.6188 | 1565.1144 | 3237.6311 | 0 | 0.003395 | 0.053525 | 0 | 0.048665 | 0.082376 | 0 | 0.036 | 0.06174 | 0.046559 | 0.078812 | 0 | 0.009 | 0.02646 | 0.014786 | 0.030588 | 0 | 0.24601 | 0.50891 | 0
SOUTH COAST | 2023 | T7 Single | Aggregated | Aggregated | DSL | 13925.4163 | 953490.4434 | 160697.3736 |  | 0.014034 | 2.1861 | 0 | 0 | 0 | 0 | 0 | 0.015977 | 2.4887 | 0 | 0 | 0 | 0 | 0 | 0.14513 | 32.3015 | 0 | 1.6225 | 25.8331 | 3.5898 | 1337.4881 | 5519.9897 | 0 | 0.00065185 | 0.10154 | 0 | 0.012849 | 0.0093037 | 0 | 0.036 | 0.06174 | 0.012293 | 0.0089012 | 0 | 0.009 | 0.02646 | 0.012636 | 0.05215 | 0 | 0.21023 | 0.86767 | 0
SOUTH COAST | 2023 | T7 single construction | Aggregated | Aggregated | DSL | 7393.6944 | 513082.1258 | 33426.6048 |  | 0.019572 | 1.5763 | 0 | 0 | 0 | 0 | 0 | 0.022281 | 1.7945 | 0 | 0 | 0 | 0 | 0 | 0.16721 | 23.2073 | 0 | 2.1114 | 18.9942 | 4.4297 | 1357.1197 | 3991.3192 | 0 | 0.00090907 | 0.073214 | 0 | 0.015532 | 0.0077432 | 0 | 0.036 | 0.06174 | 0.01486 | 0.0074082 | 0 | 0.009 | 0.02646 | 0.012821 | 0.037708 | 0 | 0.21332 | 0.62738 | 0
SOUTH COAST | 2023 | T7 SWCV | Aggregated | Aggregated | DSL | 1997.1154 | 81598.8983 | 7788.7499 |  | 0.006451 | 1.0996 | 0 | 0 | 0 | 0 | 0 | 0.0073439 | 1.2519 | 0 | 0 | 0 | 0 | 0 | 0.030234 | 4.7317 | 0 | 18.5476 | 68.8308 | 0.05317 | 4897.4419 | 4468.7858 | 0 | 0.00029963 | 0.051075 | 0 | 0.016685 | 0.15695 | 0 | 0.036 | 0.06174 | 0.015963 | 0.15016 | 0 | 0.009 | 0.02646 | 0.046269 | 0.042219 | 0 | 0.76981 | 0.70243 | 0
SOUTH COAST | 2023 | T7 SWCV | Aggregated | Aggregated | NG | 5254.2043 | 214025.8973 | 20491.3968 |  | 0.30248 | 0.059305 | 0 | 0 | 0 | 0 | 0 | 5.2673 | 1.3373 | 0 | 0 | 0 | 0 | 0 | 13.5657 | 20.336 | 0 | 2.7513 | 22.8877 | 0 | 3375.6748 | 4025.1524 | 0 | 4.9016 | 1.2643 | 0 | 0.0057179 | 0.038677 | 0 | 0.036 | 0.06174 | 0.0054706 | 0.037003 | 0 | 0.009 | 0.02646 | 0 | 0 | 0 | 0.68815 | 0.82055 | 0
SOUTH COAST | 2023 | T7 tractor | Aggregated | Aggregated | DSL | 20563.8513 | 2805670.9759 | 261160.912 |  | 0.017656 | 1.8796 | 0 | 0 | 0 | 0 | 0 | 0.0201 | 2.1398 | 0 | 0 | 0 | 0 | 0 | 0.18613 | 27.7732 | 0 | 2.2999 | 22.2116 | 1.8582 | 1288.0406 | 4646.9218 | 0 | 0.00082009 | 0.087304 | 0 | 0.020513 | 0.0079994 | 0 | 0.036 | 0.06174 | 0.019626 | 0.0076534 | 0 | 0.009 | 0.02646 | 0.012169 | 0.043902 | 0 | 0.20246 | 0.73043 | 0
SOUTH COAST | 2023 | T7 tractor construction | Aggregated | Aggregated | DSL | 6213.2366 | 423247.5816 | 28089.8011 |  | 0.020403 | 1.5875 | 0 | 0 | 0 | 0 | 0 | 0.023227 | 1.8072 | 0 | 0 | 0 | 0 | 0 | 0.19697 | 23.4171 | 0 | 2.5677 | 18.9215 | 4.478 | 1361.2124 | 4010.851 | 0 | 0.00094765 | 0.073734 | 0 | 0.022271 | 0.0070409 | 0 | 0.036 | 0.06174 | 0.021308 | 0.0067363 | 0 | 0.009 | 0.02646 | 0.01286 | 0.037893 | 0 | 0.21396 | 0.63045 | 0
SOUTH COAST | 2023 | T7 utility | Aggregated | Aggregated | DSL | 689.529 | 13993.7114 | 7929.5841 |  | 0.012291 | 0.63543 | 0 | 0 | 0 | 0 | 0 | 0.013993 | 0.72339 | 0 | 0 | 0 | 0 | 0 | 0.12958 | 9.389 | 0 | 1.4906 | 7.5088 | 3.2704 | 1500.3135 | 1685.6809 | 0 | 0.0005709 | 0.029514 | 0 | 0.0084146 | 0.0027043 | 0 | 0.036 | 0.06174 | 0.0080506 | 0.0025873 | 0 | 0.009 | 0.02646 | 0.014174 | 0.015925 | 0 | 0.23583 | 0.26497 | 0
SOUTH COAST | 2023 | T7IS | Aggregated | Aggregated | GAS | 74.367 | 8047.2345 | 1487.9345 |  | 0.47209 | 0 | 0.0016797 | 0.12951 | 0.65477 | 0.046574 | 0.068009 | 0.68887 | 0 | 0.0018391 | 0.12951 | 0.65477 | 0.046574 | 0.068009 | 31.57 | 0 | 5.4857 | 3.8837 | 0 | 0.5522 | 2009.6357 | 0 | 47.1901 | 0.094954 | 0 | 0.00032011 | 0.0012727 | 0 | 0.00076371 | 0.02 | 0.06174 | 0.0011702 | 0 | 0.0007022 | 0.005 | 0.02646 | 0.019887 | 0 | 0.00046698 | 0.14386 | 0 | 0.013869
SOUTH COAST | 2023 | UBUS | Aggregated | Aggregated | GAS | 957.7686 | 89782.6317 | 3831.0745 |  | 0.016015 | 0 | 0.37235 | 0.055877 | 0.33431 | 0.013826 | 0.01863 | 0.023369 | 0 | 0.40768 | 0.055877 | 0.33431 | 0.013826 | 0.01863 | 0.27169 | 0 | 6.3041 | 0.19755 | 0 | 0.69255 | 1683.9346 | 0 | 74.1639 | 0.0049883 | 0 | 0.088056 | 0.0014245 | 0 | 0.00058471 | 0.010556 | 0.11548 | 0.0013098 | 0 | 0.00053762 | 0.0026389 | 0.049491 | 0.016664 | 0 | 0.00073391 | 0.017959 | 0 | 0.064924
SOUTH COAST | 2023 | UBUS | Aggregated | Aggregated | DSL | 13.0005 | 1416.6216 | 52.0018 |  | 0.0013963 | 0 | 0 | 0 | 0 | 0 | 0 | 0.099739 | 0 | 0 | 0 | 0 | 0 | 0 | 0.15943 | 0 | 0 | 1.3035 | 0 | 0 | 1720.9114 | 0 | 0 | 0.097728 | 0 | 0 | 0.0064051 | 0 | 0 | 0.032012 | 0.073139 | 0.006128 | 0 | 0 | 0.008003 | 0.031345 | 0.016269 | 0 | 0 | 0.2705 | 0 | 0
SOUTH COAST | 2023 | UBUS | Aggregated | Aggregated | ELEC | 12.1169 | 1072.9067 | 48.4678 |  | 0 | 0 | 0 | 0 | 0 | 0 | 0 | 0 | 0 | 0 | 0 | 0 | 0 | 0 | 0 | 0 | 0 | 0 | 0 | 0 | 0 | 0 | 0 | 0 | 0 | 0 | 0 | 0 | 0 | 0.012 | 0.13034 | 0 | 0 | 0 | 0.003 | 0.05586 | 0 | 0 | 0 | 0 | 0 | 0
SOUTH COAST | 2023 | UBUS | Aggregated | Aggregated | NG | 5322.1971 | 581948.5623 | 21288.7883 |  | 0.090579 | 0 | 0 | 0 | 0 | 0 | 0 | 6.4543 | 0 | 0 | 0 | 0 | 0 | 0 | 49.1419 | 0 | 0 | 0.48341 | 0 | 0 | 1996.2079 | 0 | 0 | 6.324 | 0 | 0 | 0.0033275 | 0 | 0 | 0.033526 | 0.068609 | 0.0031836 | 0 | 0 | 0.0083815 | 0.029404 | 0 | 0 | 0 | 0.40694 | 0 | 0

## E-2031
|  |  |  | NOx tpd | PM10 tpd |  | NOx tpd | PM10 tpd
EMFAC2017 (v1.0.2) Emissions Inventory |  |  | T7s Idling | 5.7342 | 0.0020651 |  | 6.1304 | 0.002164 | HHDT idling (tpd)
Region Type: Air Basin |  |  | T6s Idling | 0.39622 | 9.8899e-05 |  | 0.23702 | 0.0049885 | LHDT1 idling
Region: SOUTH COAST | [6 empty] | 0.096537 | 0.0020583 | LHDT2 idling
Calendar Year: 2031 | [6 empty] | 18955357.8843 |  | HHDT VMT | 2321674.2528 | HHDT Trips | Class 8 trips | 864582.4183
Season: Annual | [6 empty] | 11630056.1933 |  | LHDT1 VMT | 5912934.8514 | LHDT Trips | Class 4-7 trips | 1457091.8345
Vehicle Classification: EMFAC2011 Categories | [6 empty] | 3273313.1988 |  | LHDT2 VMT |  |  | Class 8 VMT | 11161599.628
Units: miles/day for VMT, trips/day for Trips, tons/day for Emissions, 1000 gallons/day for Fuel Consumption | [11 empty] | Class 4-7 VMT | 7793758.2562
Region | Calendar Year | Vehicle Category | Model Year | Speed | Fuel | Population | VMT |  | Trips | ROG_RUNEX | ROG_IDLEX | ROG_STREX | ROG_TOTEX | ROG_DIURN | ROG_HTSK | ROG_RUNLS | ROG_RESTL | ROG_TOTAL | TOG_RUNEX | TOG_IDLEX | TOG_STREX | TOG_TOTEX | TOG_DIURN | TOG_HTSK | TOG_RUNLS | TOG_RESTL | TOG_TOTAL | CO_RUNEX | CO_IDLEX | CO_STREX | CO_TOTEX | NOx_RUNEX | NOx_IDLEX | NOx_STREX | NOx_TOTEX | CO2_RUNEX | CO2_IDLEX | CO2_STREX | CO2_TOTEX | CH4_RUNEX | CH4_IDLEX | CH4_STREX | CH4_TOTEX | PM10_RUNEX | PM10_IDLEX | PM10_STREX | PM10_TOTEX | PM10_PMTW | PM10_PMBW | PM10_TOTAL | PM2_5_RUNEX | PM2_5_IDLEX | PM2_5_STREX | PM2_5_TOTEX | PM2_5_PMTW | PM2_5_PMBW | PM2_5_TOTAL | SOx_RUNEX | SOx_IDLEX | SOx_STREX | SOx_TOTEX | N2O_RUNEX | N2O_IDLEX | N2O_STREX | N2O_TOTEX | Fuel Consumption
SOUTH COAST | 2031 | All Other Buses | Aggregated | Aggregated | DSL | 4346.903 | 237495.3834 |  | 36513.9853 | 0.0020833 | 0.00023638 | 0 | 0.0023197 | 0 | 0 | 0 | 0 | 0.0023197 | 0.0023717 | 0.0002691 | 0 | 0.0026408 | 0 | 0 | 0 | 0 | 0.0026408 | 0.021348 | 0.01001 | 0 | 0.031358 | 0.35791 | 0.013683 | 0.089121 | 0.46072 | 219.9495 | 2.6949 | 0 | 222.6443 | 9.6763e-05 | 1.0979e-05 | 0 | 0.00010774 | 0.0022452 | 3.4153e-06 | 0 | 0.0022486 | 0.0031415 | 0.034122 | 0.039512 | 0.0021481 | 3.2675e-06 | 0 | 0.0021514 | 0.00078538 | 0.014624 | 0.017561 | 0.002078 | 2.546e-05 | 0 | 0.0021034 | 0.034573 | 0.00042359 | 0 | 0.034997 | 19.8427
SOUTH COAST | 2031 | LDA | Aggregated | Aggregated | GAS | 7094997.9786 | 248591542.7712 |  | 33415915.2728 | 1.078 | 0 | 4.1447 | 5.2227 | 1.1752 | 2.3681 | 6.3061 | 1.1513 | 16.2234 | 1.573 | 0 | 4.538 | 6.1109 | 1.1752 | 2.3681 | 6.3061 | 1.1513 | 17.1116 | 130.2654 | 0 | 59.6515 | 189.9169 | 5.5252 | 0 | 4.5532 | 10.0784 | 60265.5492 | 0 | 1613.6971 | 61879.2463 | 0.32773 | 0 | 1.0263 | 1.354 | 0.2888 | 0 | 0.046338 | 0.33514 | 2.1922 | 10.0704 | 12.5978 | 0.26554 | 0 | 0.042606 | 0.30815 | 0.54805 | 4.3159 | 5.1721 | 0.59638 | 0 | 0.015969 | 0.61235 | 0.8549 | 0 | 0.71663 | 1.5715 | 6531.5526
SOUTH COAST | 2031 | LDA | Aggregated | Aggregated | DSL | 80158.6177 | 2925089.785 |  | 383388.6 | 0.025657 | 0 | 0 | 0.025657 | 0 | 0 | 0 | 0 | 0.025657 | 0.029208 | 0 | 0 | 0.029208 | 0 | 0 | 0 | 0 | 0.029208 | 0.67655 | 0 | 0 | 0.67655 | 0.052554 | 0 | 0 | 0.052554 | 558.1832 | 0 | 0 | 558.1832 | 0.0011917 | 0 | 0 | 0.0011917 | 0.0058292 | 0 | 0 | 0.0058292 | 0.025795 | 0.1185 | 0.15012 | 0.005577 | 0 | 0 | 0.005577 | 0.0064487 | 0.050784 | 0.062809 | 0.0052768 | 0 | 0 | 0.0052768 | 0.087739 | 0 | 0 | 0.087739 | 49.747
SOUTH COAST | 2031 | LDT1 | Aggregated | Aggregated | GAS | 888749.0844 | 29825372.7312 |  | 4112369.448 | 0.30965 | 0 | 0.68547 | 0.99512 | 0.28496 | 0.46356 | 1.6765 | 0.26432 | 3.6845 | 0.45184 | 0 | 0.7505 | 1.2023 | 0.28496 | 0.46356 | 1.6765 | 0.26432 | 3.8917 | 21.5264 | 0 | 7.7149 | 29.2413 | 1.2651 | 0 | 0.67563 | 1.9407 | 8539.6246 | 0 | 234.3749 | 8773.9995 | 0.078144 | 0 | 0.15662 | 0.23476 | 0.042444 | 0 | 0.0066191 | 0.049063 | 0.26301 | 1.2082 | 1.5203 | 0.039026 | 0 | 0.006086 | 0.045112 | 0.065754 | 0.51781 | 0.62868 | 0.084507 | 0 | 0.0023193 | 0.086826 | 0.13868 | 0 | 0.096051 | 0.23473 | 926.1237
SOUTH COAST | 2031 | LDT1 | Aggregated | Aggregated | DSL | 144.0274 | 4477.2723 |  | 630.2818 | 0.00019846 | 0 | 0 | 0.00019846 | 0 | 0 | 0 | 0 | 0.00019846 | 0.00022593 | 0 | 0 | 0.00022593 | 0 | 0 | 0 | 0 | 0.00022593 | 0.0017862 | 0 | 0 | 0.0017862 | 0.0012343 | 0 | 0 | 0.0012343 | 1.7983 | 0 | 0 | 1.7983 | 9.218e-06 | 0 | 0 | 9.218e-06 | 9.1466e-05 | 0 | 0 | 9.1466e-05 | 3.9483e-05 | 0.00018137 | 0.00031232 | 8.7509e-05 | 0 | 0 | 8.7509e-05 | 9.8707e-06 | 7.7732e-05 | 0.00017511 | 1.7001e-05 | 0 | 0 | 1.7001e-05 | 0.00028267 | 0 | 0 | 0.00028267 | 0.16027
SOUTH COAST | 2031 | LDT2 | Aggregated | Aggregated | GAS | 2533959.4449 | 86727452.8628 |  | 11850833.4918 | 0.72971 | 0 | 2.1182 | 2.8479 | 0.71497 | 1.066 | 3.955 | 0.74825 | 9.3321 | 1.0648 | 0 | 2.3192 | 3.384 | 0.71497 | 1.066 | 3.955 | 0.74825 | 9.8682 | 59.4124 | 0 | 27.3405 | 86.7529 | 3.2424 | 0 | 2.0146 | 5.257 | 25020.7169 | 0 | 696.3291 | 25717.046 | 0.19803 | 0 | 0.49951 | 0.69755 | 0.10872 | 0 | 0.017045 | 0.12577 | 0.76481 | 3.5133 | 4.4039 | 0.099965 | 0 | 0.015673 | 0.11564 | 0.1912 | 1.5057 | 1.8125 | 0.2476 | 0 | 0.0068907 | 0.25449 | 0.36607 | 0 | 0.28622 | 0.65229 | 2714.5166
SOUTH COAST | 2031 | LDT2 | Aggregated | Aggregated | DSL | 23409.2825 | 837491.3985 |  | 112063.4145 | 0.018187 | 0 | 0 | 0.018187 | 0 | 0 | 0 | 0 | 0.018187 | 0.020704 | 0 | 0 | 0.020704 | 0 | 0 | 0 | 0 | 0.020704 | 0.18114 | 0 | 0 | 0.18114 | 0.032015 | 0 | 0 | 0.032015 | 216.7657 | 0 | 0 | 216.7657 | 0.00084474 | 0 | 0 | 0.00084474 | 0.0041899 | 0 | 0 | 0.0041899 | 0.0073854 | 0.033927 | 0.045502 | 0.0040087 | 0 | 0 | 0.0040087 | 0.0018464 | 0.01454 | 0.020395 | 0.0020492 | 0 | 0 | 0.0020492 | 0.034073 | 0 | 0 | 0.034073 | 19.3188
SOUTH COAST | 2031 | LHD1 | Aggregated | Aggregated | GAS | 170641.5503 | 5774852.3972 |  | 2542304.8429 | 0.05278 | 0.064317 | 0.18561 | 0.30271 | 0.007226 | 0.23901 | 1.7565 | 0.0048334 | 2.3103 | 0.077016 | 0.093852 | 0.20322 | 0.37409 | 0.007226 | 0.23901 | 1.7565 | 0.0048334 | 2.3817 | 1.4978 | 0.70939 | 4.0739 | 6.281 | 0.44688 | 0.0056063 | 1.028 | 1.4805 | 4529.1741 | 20.5288 | 47.8425 | 4597.5454 | 0.013513 | 0.019264 | 0.039988 | 0.072765 | 0.0078274 | 0 | 0.00097714 | 0.0088045 | 0.050925 | 0.48659 | 0.54632 | 0.007197 | 0 | 0.00089844 | 0.0080954 | 0.012731 | 0.20854 | 0.22937 | 0.04482 | 0.00020315 | 0.00047344 | 0.045496 | 0.033665 | 0.00053713 | 0.09317 | 0.12737 | 485.2856
SOUTH COAST | 2031 | LHD1 | Aggregated | Aggregated | DSL | 165076.3165 | 5855203.7961 |  | 2076452.3953 | 0.30718 | 0.019972 | 0 | 0.32715 | 0 | 0 | 0 | 0 | 0.32715 | 0.34971 | 0.022737 | 0 | 0.37244 | 0 | 0 | 0 | 0 | 0.37244 | 1.4948 | 0.16554 | 0 | 1.6604 | 2.7057 | 0.23141 | 0 | 2.9371 | 2646.3357 | 21.223 | 0 | 2667.5587 | 0.014268 | 0.00092768 | 0 | 0.015196 | 0.053475 | 0.0049885 | 0 | 0.058463 | 0.077451 | 0.49336 | 0.62928 | 0.051161 | 0.0047727 | 0 | 0.055934 | 0.019363 | 0.21144 | 0.28674 | 0.025017 | 0.00020063 | 0 | 0.025218 | 0.41597 | 0.003336 | 0 | 0.4193 | 237.7409
SOUTH COAST | 2031 | LHD2 | Aggregated | Aggregated | GAS | 30278.3481 | 984851.0051 |  | 451102.272 | 0.0069902 | 0.011608 | 0.033488 | 0.052086 | 0.0011402 | 0.037673 | 0.20643 | 0.00082179 | 0.29815 | 0.0102 | 0.016938 | 0.036665 | 0.063803 | 0.0011402 | 0.037673 | 0.20643 | 0.00082179 | 0.30987 | 0.19838 | 0.12607 | 0.70041 | 1.0249 | 0.079826 | 0.0010111 | 0.19069 | 0.27152 | 890.5922 | 4.2203 | 9.696 | 904.5086 | 0.0019116 | 0.0034572 | 0.0072383 | 0.012607 | 0.001251 | 0 | 0.0001533 | 0.0014043 | 0.0086849 | 0.096815 | 0.1069 | 0.0011503 | 0 | 0.00014096 | 0.0012912 | 0.0021712 | 0.041492 | 0.044955 | 0.0088131 | 4.1764e-05 | 9.595e-05 | 0.0089508 | 0.0063719 | 9.4023e-05 | 0.016699 | 0.023165 | 95.4738
SOUTH COAST | 2031 | LHD2 | Aggregated | Aggregated | DSL | 67023.8201 | 2288462.1937 |  | 843075.3413 | 0.12084 | 0.0081092 | 0 | 0.12895 | 0 | 0 | 0 | 0 | 0.12895 | 0.13757 | 0.0092317 | 0 | 0.1468 | 0 | 0 | 0 | 0 | 0.1468 | 0.58765 | 0.067213 | 0 | 0.65486 | 1.0606 | 0.095526 | 0 | 1.1561 | 1144.4351 | 13.9234 | 0 | 1158.3585 | 0.005613 | 0.00037666 | 0 | 0.0059896 | 0.033123 | 0.0020583 | 0 | 0.035181 | 0.030271 | 0.22497 | 0.29042 | 0.03169 | 0.0019692 | 0 | 0.033659 | 0.0075678 | 0.096414 | 0.13764 | 0.010819 | 0.00013163 | 0 | 0.010951 | 0.17989 | 0.0021886 | 0 | 0.18208 | 103.2364
SOUTH COAST | 2031 | MCY | Aggregated | Aggregated | GAS | 359374.4785 | 2177053.7895 |  | 718748.957 | 5.886 | 0 | 1.3885 | 7.2745 | 0.90528 | 0.49801 | 1.0881 | 0.52365 | 10.2896 | 7.386 | 0 | 1.5124 | 8.8985 | 0.90528 | 0.49801 | 1.0881 | 0.52365 | 11.9135 | 42.6252 | 0 | 6.889 | 49.5142 | 2.6969 | 0 | 0.2083 | 2.9052 | 529.0444 | 0 | 45.6427 | 574.6872 | 0.86941 | 0 | 0.18098 | 1.0504 | 0.0061379 | 0 | 0.0022698 | 0.0084077 | 0.0095992 | 0.028222 | 0.046228 | 0.0057232 | 0 | 0.0021207 | 0.0078439 | 0.0023998 | 0.012095 | 0.022339 | 0.0052353 | 0 | 0.00045167 | 0.005687 | 0.15584 | 0 | 0.011894 | 0.16773 | 60.6601
SOUTH COAST | 2031 | MDV | Aggregated | Aggregated | GAS | 1648367.9528 | 53609134.2286 |  | 7642856.0114 | 0.51 | 0 | 1.5503 | 2.0603 | 0.59566 | 0.84458 | 2.7618 | 0.63702 | 6.8993 | 0.74419 | 0 | 1.6974 | 2.4416 | 0.59566 | 0.84458 | 2.7618 | 0.63702 | 7.2806 | 37.9311 | 0 | 18.5369 | 56.468 | 2.2343 | 0 | 1.4493 | 3.6836 | 19029.7539 | 0 | 553.3258 | 19583.0797 | 0.13626 | 0 | 0.35301 | 0.48927 | 0.067862 | 0 | 0.011187 | 0.07905 | 0.47275 | 2.1717 | 2.7235 | 0.062397 | 0 | 0.010286 | 0.072683 | 0.11819 | 0.93073 | 1.1216 | 0.18831 | 0 | 0.0054756 | 0.19379 | 0.24501 | 0 | 0.19343 | 0.43844 | 2067.0568
SOUTH COAST | 2031 | MDV | Aggregated | Aggregated | DSL | 52054.8334 | 1781478.5201 |  | 248338.1891 | 0.017408 | 0 | 0 | 0.017408 | 0 | 0 | 0 | 0 | 0.017408 | 0.019818 | 0 | 0 | 0.019818 | 0 | 0 | 0 | 0 | 0.019818 | 0.45846 | 0 | 0 | 0.45846 | 0.035194 | 0 | 0 | 0.035194 | 598.5646 | 0 | 0 | 598.5646 | 0.00080858 | 0 | 0 | 0.00080858 | 0.0039892 | 0 | 0 | 0.0039892 | 0.01571 | 0.072168 | 0.091867 | 0.0038166 | 0 | 0 | 0.0038166 | 0.0039275 | 0.030929 | 0.038673 | 0.0056586 | 0 | 0 | 0.0056586 | 0.094086 | 0 | 0 | 0.094086 | 53.3459
SOUTH COAST | 2031 | MDV | Aggregated | Aggregated | ELEC | 56161.2417 | 1531198.4382 |  | 276658.7371 | 0 | 0 | 0 | 0 | 0.0014572 | 0.0014907 | 0 | 0.00049042 | 0.0034383 | 0 | 0 | 0 | 0 | 0.0014572 | 0.0014907 | 0 | 0.00049042 | 0.0034383 | 0 | 0 | 0 | 0 | 0 | 0 | 0 | 0 | 0 | 0 | 0 | 0 | 0 | 0 | 0 | 0 | 0 | 0 | 0 | 0 | 0.013503 | 0.062029 | 0.075532 | 0 | 0 | 0 | 0 | 0.0033757 | 0.026584 | 0.029959 | 0 | 0 | 0 | 0 | 0 | 0 | 0 | 0 | 0
SOUTH COAST | 2031 | MH | Aggregated | Aggregated | GAS | 32269.274 | 307602.3669 |  | 3228.2182 | 0.0045616 | 0 | 0.00036467 | 0.0049263 | 0.0019813 | 0.00013034 | 0.0021682 | 0.00099068 | 0.010197 | 0.0066563 | 0 | 0.00039927 | 0.0070555 | 0.0019813 | 0.00013034 | 0.0021682 | 0.00099068 | 0.012326 | 0.090655 | 0 | 0.0079759 | 0.098631 | 0.046548 | 0 | 0.0012375 | 0.047786 | 493.0647 | 0 | 0.079427 | 493.1442 | 0.00146 | 0 | 9.9398e-05 | 0.0015594 | 0.00039403 | 0 | 1.0374e-06 | 0.00039507 | 0.0040689 | 0.044195 | 0.048659 | 0.0003623 | 0 | 9.5388e-07 | 0.00036325 | 0.0010172 | 0.018941 | 0.020321 | 0.0048793 | 0 | 7.86e-07 | 0.0048801 | 0.0045882 | 0 | 0.00014556 | 0.0047338 | 52.0529
SOUTH COAST | 2031 | MH | Aggregated | Aggregated | DSL | 14939.3596 | 130586.4703 |  | 1493.936 | 0.0080881 | 0 | 0 | 0.0080881 | 0 | 0 | 0 | 0 | 0.0080881 | 0.0092077 | 0 | 0 | 0.0092077 | 0 | 0 | 0 | 0 | 0.0092077 | 0.029648 | 0 | 0 | 0.029648 | 0.3967 | 0 | 0 | 0.3967 | 124.3206 | 0 | 0 | 124.3206 | 0.00037568 | 0 | 0 | 0.00037568 | 0.0073191 | 0 | 0 | 0.0073191 | 0.0023032 | 0.018762 | 0.028384 | 0.0070025 | 0 | 0 | 0.0070025 | 0.00057579 | 0.0080409 | 0.015619 | 0.0011753 | 0 | 0 | 0.0011753 | 0.019541 | 0 | 0 | 0.019541 | 11.0798
SOUTH COAST | 2031 | Motor Coach | Aggregated | Aggregated | DSL | 1187.4532 | 138476.3456 |  | 17336.8163 | 0.002466 | 0.0052291 | 0 | 0.0076951 | 0 | 0 | 0 | 0 | 0.0076951 | 0.0028073 | 0.0059529 | 0 | 0.0087602 | 0 | 0 | 0 | 0 | 0.0087602 | 0.027145 | 0.077264 | 0 | 0.10441 | 0.3057 | 0.061792 | 0.042546 | 0.41004 | 191.5067 | 12.4636 | 0 | 203.9703 | 0.00011454 | 0.00024288 | 0 | 0.00035742 | 0.0024054 | 2.2254e-05 | 0 | 0.0024276 | 0.0018317 | 0.019896 | 0.024155 | 0.0023013 | 2.1291e-05 | 0 | 0.0023226 | 0.00045793 | 0.0085267 | 0.011307 | 0.0018093 | 0.00011775 | 0 | 0.001927 | 0.030102 | 0.0019591 | 0 | 0.032061 | 18.1784
SOUTH COAST | 2031 | OBUS | Aggregated | Aggregated | GAS | 5900.7473 | 216738.9284 |  | 118062.1522 | 0.0053566 | 0.00486 | 0.017306 | 0.027522 | 0.00031755 | 0.0039459 | 0.048625 | 0.00017172 | 0.080582 | 0.0078163 | 0.0070917 | 0.018948 | 0.033856 | 0.00031755 | 0.0039459 | 0.048625 | 0.00017172 | 0.086916 | 0.1234 | 0.037596 | 0.35385 | 0.51485 | 0.047864 | 0.00042357 | 0.039613 | 0.087901 | 347.7365 | 2.2255 | 3.0487 | 353.0107 | 0.0012119 | 0.0012934 | 0.00338 | 0.0058854 | 0.00027306 | 0 | 3.7762e-05 | 0.00031082 | 0.002867 | 0.03114 | 0.034318 | 0.00025107 | 0 | 3.4721e-05 | 0.00028579 | 0.00071674 | 0.013346 | 0.014348 | 0.0034411 | 2.2023e-05 | 3.017e-05 | 0.0034933 | 0.0029427 | 3.724e-05 | 0.0032574 | 0.0062373 | 37.2614
SOUTH COAST | 2031 | PTO | Aggregated | Aggregated | DSL | 0 | 217676.943 |  | 0 | 0.0061481 | 0 | 0 | 0.0061481 | 0 | 0 | 0 | 0 | 0.0061481 | 0.0069992 | 0 | 0 | 0.0069992 | 0 | 0 | 0 | 0 | 0.0069992 | 0.098521 | 0 | 0 | 0.098521 | 1.099 | 0 | 0 | 1.099 | 424.8317 | 0 | 0 | 424.8317 | 0.00028556 | 0 | 0 | 0.00028556 | 0.001183 | 0 | 0 | 0.001183 | 0 | 0 | 0.001183 | 0.0011319 | 0 | 0 | 0.0011319 | 0 | 0 | 0.0011319 | 0.0040136 | 0 | 0 | 0.0040136 | 0.066778 | 0 | 0 | 0.066778 | 37.8623
SOUTH COAST | 2031 | SBUS | Aggregated | Aggregated | GAS | 3888.9221 | 142416.5784 |  | 15555.6886 | 0.0043178 | 0.045618 | 0.005245 | 0.055181 | 0.00017259 | 0.0014248 | 0.0086631 | 9.9527e-05 | 0.065541 | 0.0063005 | 0.066566 | 0.0057426 | 0.078609 | 0.00017259 | 0.0014248 | 0.0086631 | 9.9527e-05 | 0.088969 | 0.092912 | 0.35255 | 0.11588 | 0.56134 | 0.041642 | 0.0039719 | 0.010202 | 0.055815 | 125.3465 | 10.2914 | 0.73833 | 136.3763 | 0.00089505 | 0.010268 | 0.00090941 | 0.012073 | 0.0001912 | 0 | 9.3279e-06 | 0.00020053 | 0.0012559 | 0.11692 | 0.11838 | 0.0001758 | 0 | 8.5766e-06 | 0.00018438 | 0.00031397 | 0.05011 | 0.050609 | 0.0012404 | 0.00010184 | 7.3064e-06 | 0.0013496 | 0.0027887 | 0.0003826 | 0.00093173 | 0.004103 | 14.395
SOUTH COAST | 2031 | SBUS | Aggregated | Aggregated | DSL | 6809.7638 | 216567.7245 |  | 78583.7305 | 0.015739 | 0.0019788 | 0 | 0.017718 | 0 | 0 | 0 | 0 | 0.017718 | 0.017918 | 0.0022527 | 0 | 0.02017 | 0 | 0 | 0 | 0 | 0.02017 | 0.05635 | 0.066761 | 0 | 0.12311 | 0.92152 | 0.21514 | 0.13369 | 1.2703 | 255.0552 | 24.6663 | 0 | 279.7215 | 0.00073103 | 9.191e-05 | 0 | 0.00082294 | 0.0048791 | 0.00014806 | 0 | 0.0050271 | 0.0028647 | 0.1778 | 0.18569 | 0.004668 | 0.00014165 | 0 | 0.0048096 | 0.00071618 | 0.076201 | 0.081727 | 0.0024096 | 0.00023304 | 0 | 0.0026427 | 0.040091 | 0.0038772 | 0 | 0.043968 | 24.9296
SOUTH COAST | 2031 | T6 Ag | Aggregated | Aggregated | DSL | 17.8745 | 76.9465 |  | 78.6477 | 8.7476e-07 | 9.72e-07 | 0 | 1.8468e-06 | 0 | 0 | 0 | 0 | 1.8468e-06 | 9.9585e-07 | 1.1065e-06 | 0 | 2.1024e-06 | 0 | 0 | 0 | 0 | 2.1024e-06 | 8.6847e-06 | 4.1159e-05 | 0 | 4.9844e-05 | 0.000183 | 5.6263e-05 | 0.00033745 | 0.00057671 | 0.090458 | 0.012882 | 0 | 0.10334 | 4.063e-08 | 4.5147e-08 | 0 | 8.5777e-08 | 1.2507e-06 | 1.4044e-08 | 0 | 1.2647e-06 | 1.0178e-06 | 1.1055e-05 | 1.3338e-05 | 1.1966e-06 | 1.3436e-08 | 0 | 1.21e-06 | 2.5446e-07 | 4.738e-06 | 6.2025e-06 | 8.546e-07 | 1.217e-07 | 0 | 9.763e-07 | 1.4219e-05 | 2.0249e-06 | 0 | 1.6244e-05 | 0.00921
SOUTH COAST | 2031 | T6 CAIRP heavy | Aggregated | Aggregated | DSL | 604.2768 | 106516.8862 |  | 8822.4411 | 0.00078355 | 3.286e-05 | 0 | 0.00081641 | 0 | 0 | 0 | 0 | 0.00081641 | 0.00089202 | 3.7409e-05 | 0 | 0.00092942 | 0 | 0 | 0 | 0 | 0.00092942 | 0.0079166 | 0.0013915 | 0 | 0.0093081 | 0.11517 | 0.001902 | 0.012784 | 0.12985 | 81.6263 | 0.34395 | 0 | 81.9703 | 3.6394e-05 | 1.5263e-06 | 0 | 3.792e-05 | 0.00069854 | 4.7477e-07 | 0 | 0.00069902 | 0.001409 | 0.015304 | 0.017412 | 0.00066832 | 4.5423e-07 | 0 | 0.00066878 | 0.00035224 | 0.0065588 | 0.0075798 | 0.00077117 | 3.2495e-06 | 0 | 0.00077441 | 0.012831 | 5.4064e-05 | 0 | 0.012885 | 7.3054
SOUTH COAST | 2031 | T6 CAIRP small | Aggregated | Aggregated | DSL | 325.1922 | 14830.5767 |  | 4747.806 | 0.00011093 | 1.7684e-05 | 0 | 0.00012861 | 0 | 0 | 0 | 0 | 0.00012861 | 0.00012628 | 2.0132e-05 | 0 | 0.00014641 | 0 | 0 | 0 | 0 | 0.00014641 | 0.0011223 | 0.00074881 | 0 | 0.0018711 | 0.016553 | 0.0010236 | 0.0068819 | 0.024458 | 12.5666 | 0.18523 | 0 | 12.7519 | 5.1523e-06 | 8.2136e-07 | 0 | 5.9737e-06 | 0.00010111 | 2.555e-07 | 0 | 0.00010136 | 0.00019617 | 0.0021308 | 0.0024283 | 9.6732e-05 | 2.4444e-07 | 0 | 9.6977e-05 | 4.9044e-05 | 0.00091319 | 0.0010592 | 0.00011872 | 1.75e-06 | 0 | 0.00012047 | 0.0019753 | 2.9116e-05 | 0 | 0.0020044 | 1.1365
SOUTH COAST | 2031 | T6 instate construction heavy | Aggregated | Aggregated | DSL | 4573.1493 | 279731.731 |  | 20675.0304 | 0.0028418 | 0.00024878 | 0 | 0.0030905 | 0 | 0 | 0 | 0 | 0.0030905 | 0.0032351 | 0.00028322 | 0 | 0.0035183 | 0 | 0 | 0 | 0 | 0.0035183 | 0.0257 | 0.010487 | 0 | 0.036187 | 0.44732 | 0.014638 | 0.060202 | 0.52216 | 269.8252 | 2.9362 | 0 | 272.7614 | 0.00013199 | 1.1555e-05 | 0 | 0.00014355 | 0.0030351 | 4.04e-06 | 0 | 0.0030391 | 0.0037002 | 0.040191 | 0.04693 | 0.0029038 | 3.8653e-06 | 0 | 0.0029076 | 0.00092505 | 0.017225 | 0.021057 | 0.0025492 | 2.7739e-05 | 0 | 0.0025769 | 0.042413 | 0.00046152 | 0 | 0.042874 | 24.3093
SOUTH COAST | 2031 | T6 instate construction small | Aggregated | Aggregated | DSL | 14802.9105 | 731631.3729 |  | 66923.3828 | 0.0059017 | 0.00080499 | 0 | 0.0067067 | 0 | 0 | 0 | 0 | 0.0067067 | 0.0067186 | 0.00091642 | 0 | 0.007635 | 0 | 0 | 0 | 0 | 0.007635 | 0.059379 | 0.034072 | 0 | 0.09345 | 0.93192 | 0.046674 | 0.19773 | 1.1763 | 653.4364 | 9.0058 | 0 | 662.4422 | 0.00027412 | 3.739e-05 | 0 | 0.00031151 | 0.0059063 | 1.1722e-05 | 0 | 0.005918 | 0.0096778 | 0.10512 | 0.12071 | 0.0056508 | 1.1215e-05 | 0 | 0.005662 | 0.0024195 | 0.04505 | 0.053132 | 0.0061733 | 8.5082e-05 | 0 | 0.0062584 | 0.10271 | 0.0014156 | 0 | 0.10413 | 59.0389
SOUTH COAST | 2031 | T6 instate heavy | Aggregated | Aggregated | DSL | 29671.8137 | 3237186.1881 |  | 342408.6168 | 0.026355 | 0.0016135 | 0 | 0.027968 | 0 | 0 | 0 | 0 | 0.027968 | 0.030003 | 0.0018369 | 0 | 0.03184 | 0 | 0 | 0 | 0 | 0.03184 | 0.26654 | 0.068325 | 0 | 0.33487 | 4.2547 | 0.093396 | 0.80513 | 5.1532 | 2739.2363 | 18.3268 | 0 | 2757.5632 | 0.0012241 | 7.4944e-05 | 0 | 0.001299 | 0.027082 | 2.3312e-05 | 0 | 0.027105 | 0.042821 | 0.4651 | 0.53503 | 0.02591 | 2.2304e-05 | 0 | 0.025933 | 0.010705 | 0.19933 | 0.23597 | 0.025879 | 0.00017314 | 0 | 0.026052 | 0.43057 | 0.0028807 | 0 | 0.43345 | 245.7624
SOUTH COAST | 2031 | T6 instate small | Aggregated | Aggregated | DSL | 94743.4001 | 4365526.652 |  | 1093325.7019 | 0.034565 | 0.0051521 | 0 | 0.039717 | 0 | 0 | 0 | 0 | 0.039717 | 0.03935 | 0.0058652 | 0 | 0.045215 | 0 | 0 | 0 | 0 | 0.045215 | 0.34946 | 0.21816 | 0 | 0.56762 | 5.4356 | 0.29822 | 2.5767 | 8.3105 | 3867.11 | 57.1905 | 0 | 3924.3005 | 0.0016055 | 0.0002393 | 0 | 0.0018448 | 0.034339 | 7.4438e-05 | 0 | 0.034413 | 0.057746 | 0.62722 | 0.71938 | 0.032854 | 7.1217e-05 | 0 | 0.032925 | 0.014437 | 0.26881 | 0.31617 | 0.036535 | 0.00054031 | 0 | 0.037075 | 0.60786 | 0.0089895 | 0 | 0.61685 | 349.7456
SOUTH COAST | 2031 | T6 OOS heavy | Aggregated | Aggregated | DSL | 345.5857 | 61190.324 |  | 5045.5516 | 0.00044987 | 1.8793e-05 | 0 | 0.00046866 | 0 | 0 | 0 | 0 | 0.00046866 | 0.00051214 | 2.1394e-05 | 0 | 0.00053353 | 0 | 0 | 0 | 0 | 0.00053353 | 0.0045491 | 0.00079577 | 0 | 0.0053449 | 0.066108 | 0.0010878 | 0.0073119 | 0.074507 | 46.8624 | 0.19645 | 0 | 47.0588 | 2.0895e-05 | 8.7287e-07 | 0 | 2.1768e-05 | 0.00039976 | 2.7152e-07 | 0 | 0.00040003 | 0.00080941 | 0.0087915 | 0.010001 | 0.00038247 | 2.5977e-07 | 0 | 0.00038273 | 0.00020235 | 0.0037678 | 0.0043529 | 0.00044273 | 1.8559e-06 | 0 | 0.00044459 | 0.0073661 | 3.0879e-05 | 0 | 0.007397 | 4.194
SOUTH COAST | 2031 | T6 OOS small | Aggregated | Aggregated | DSL | 187.7888 | 8507.6291 |  | 2741.717 | 6.3687e-05 | 1.0212e-05 | 0 | 7.3899e-05 | 0 | 0 | 0 | 0 | 7.3899e-05 | 7.2503e-05 | 1.1625e-05 | 0 | 8.4128e-05 | 0 | 0 | 0 | 0 | 8.4128e-05 | 0.00064412 | 0.00043242 | 0 | 0.0010765 | 0.009512 | 0.00059109 | 0.003974 | 0.014077 | 7.2152 | 0.10714 | 0 | 7.3223 | 2.9581e-06 | 4.7431e-07 | 0 | 3.4324e-06 | 5.8196e-05 | 1.4754e-07 | 0 | 5.8343e-05 | 0.00011254 | 0.0012223 | 0.0013932 | 5.5678e-05 | 1.4116e-07 | 0 | 5.582e-05 | 2.8134e-05 | 0.00052386 | 0.00060781 | 6.8165e-05 | 1.0122e-06 | 0 | 6.9177e-05 | 0.0011341 | 1.6841e-05 | 0 | 0.001151 | 0.65258
SOUTH COAST | 2031 | T6 Public | Aggregated | Aggregated | DSL | 6625.7896 | 103322.3175 |  | 20098.2285 | 0.0021369 | 0.0019507 | 0 | 0.0040876 | 0 | 0 | 0 | 0 | 0.0040876 | 0.0024327 | 0.0022207 | 0 | 0.0046534 | 0 | 0 | 0 | 0 | 0.0046534 | 0.010388 | 0.069232 | 0 | 0.07962 | 0.23825 | 0.16403 | 0.057387 | 0.45967 | 99.4853 | 21.8084 | 0 | 121.2937 | 9.9252e-05 | 9.0605e-05 | 0 | 0.00018986 | 0.0012768 | 0.00013264 | 0 | 0.0014094 | 0.0013667 | 0.014845 | 0.017621 | 0.0012215 | 0.0001269 | 0 | 0.0013485 | 0.00034168 | 0.0063621 | 0.0080522 | 0.00093989 | 0.00020603 | 0 | 0.0011459 | 0.015638 | 0.003428 | 0 | 0.019066 | 10.8101
SOUTH COAST | 2031 | T6 utility | Aggregated | Aggregated | DSL | 1860.5915 | 30963.4038 |  | 21396.802 | 0.00019769 | 0.00027807 | 0 | 0.00047576 | 0 | 0 | 0 | 0 | 0.00047576 | 0.00022505 | 0.00031656 | 0 | 0.00054161 | 0 | 0 | 0 | 0 | 0.00054161 | 0.0019992 | 0.011775 | 0 | 0.013774 | 0.025258 | 0.016096 | 0.046445 | 0.087798 | 26.6432 | 2.918 | 0 | 29.5612 | 9.1821e-06 | 1.2916e-05 | 0 | 2.2098e-05 | 0.00013307 | 4.0176e-06 | 0 | 0.00013708 | 0.00040958 | 0.0044487 | 0.0049953 | 0.00012731 | 3.8438e-06 | 0 | 0.00013115 | 0.00010239 | 0.0019066 | 0.0021401 | 0.00025171 | 2.7568e-05 | 0 | 0.00027928 | 0.0041879 | 0.00045866 | 0 | 0.0046466 | 2.6346
SOUTH COAST | 2031 | T6TS | Aggregated | Aggregated | GAS | 26299.9857 | 1279836.6936 |  | 526210.1144 | 0.021259 | 0.029407 | 0.091247 | 0.14191 | 0.00083682 | 0.035736 | 0.17634 | 0.000626 | 0.35545 | 0.031021 | 0.04291 | 0.099904 | 0.17383 | 0.00083682 | 0.035736 | 0.17634 | 0.000626 | 0.38737 | 0.48238 | 0.41997 | 1.8419 | 2.7442 | 0.18054 | 0.0026107 | 0.18733 | 0.37047 | 2052.8393 | 14.1936 | 19.2733 | 2086.3063 | 0.0051656 | 0.0079529 | 0.018571 | 0.031689 | 0.00162 | 0 | 0.00022936 | 0.0018494 | 0.016929 | 0.18388 | 0.20266 | 0.0014896 | 0 | 0.00021089 | 0.0017004 | 0.0042323 | 0.078806 | 0.084739 | 0.020315 | 0.00014046 | 0.00019073 | 0.020646 | 0.013999 | 0.0002458 | 0.017097 | 0.031342 | 220.2163
SOUTH COAST | 2031 | T7 Ag | Aggregated | Aggregated | DSL | 22.6482 | 67.1391 |  | 99.652 | 1.557e-06 | 1.8228e-05 | 0 | 1.9785e-05 | 0 | 0 | 0 | 0 | 1.9785e-05 | 1.7725e-06 | 2.0752e-05 | 0 | 2.2524e-05 | 0 | 0 | 0 | 0 | 2.2524e-05 | 1.4602e-05 | 0.00026934 | 0 | 0.00028394 | 0.00026526 | 0.0002154 | 0.00072621 | 0.0012069 | 0.11774 | 0.051423 | 0 | 0.16917 | 7.2318e-08 | 8.4666e-07 | 0 | 9.1898e-07 | 2.5095e-06 | 7.7577e-08 | 0 | 2.5871e-06 | 2.6643e-06 | 4.5693e-06 | 9.8206e-06 | 2.4009e-06 | 7.4221e-08 | 0 | 2.4752e-06 | 6.6607e-07 | 1.9583e-06 | 5.0995e-06 | 1.1124e-06 | 4.8582e-07 | 0 | 1.5982e-06 | 1.8508e-05 | 8.083e-06 | 0 | 2.6591e-05 | 0.015077
SOUTH COAST | 2031 | T7 CAIRP | Aggregated | Aggregated | DSL | 10087.8184 | 2050719.1 |  | 147282.1481 | 0.039013 | 0.11603 | 0 | 0.15504 | 0 | 0 | 0 | 0 | 0.15504 | 0.044413 | 0.13209 | 0 | 0.1765 | 0 | 0 | 0 | 0 | 0.1765 | 0.41878 | 1.7144 | 0 | 2.1332 | 4.7988 | 1.3711 | 0.36231 | 6.5322 | 2278.9992 | 245.3538 | 0 | 2524.353 | 0.001812 | 0.0053892 | 0 | 0.0072012 | 0.04301 | 0.00049379 | 0 | 0.043504 | 0.081379 | 0.13957 | 0.26445 | 0.04115 | 0.00047243 | 0 | 0.041622 | 0.020345 | 0.059814 | 0.12178 | 0.021531 | 0.002318 | 0 | 0.023849 | 0.35823 | 0.038566 | 0 | 0.39679 | 224.978
SOUTH COAST | 2031 | T7 CAIRP construction | Aggregated | Aggregated | DSL | 1089.9088 | 200933.7323 |  | 4927.4351 | 0.0038208 | 0.0019155 | 0 | 0.0057363 | 0 | 0 | 0 | 0 | 0.0057363 | 0.0043497 | 0.0021807 | 0 | 0.0065304 | 0 | 0 | 0 | 0 | 0.0065304 | 0.041014 | 0.028304 | 0 | 0.069318 | 0.46948 | 0.022636 | 0.024783 | 0.5169 | 240.9533 | 3.9739 | 0 | 244.9272 | 0.00017747 | 8.8972e-05 | 0 | 0.00026644 | 0.0042106 | 8.1522e-06 | 0 | 0.0042187 | 0.0079737 | 0.013675 | 0.025867 | 0.0040284 | 7.7996e-06 | 0 | 0.0040362 | 0.0019934 | 0.0058607 | 0.01189 | 0.0022764 | 3.7543e-05 | 0 | 0.002314 | 0.037875 | 0.00062464 | 0 | 0.038499 | 21.8287
SOUTH COAST | 2031 | T7 NNOOS | Aggregated | Aggregated | DSL | 14069.709 | 2499774.461 |  | 205417.7515 | 0.04411 | 0.20085 | 0 | 0.24496 | 0 | 0 | 0 | 0 | 0.24496 | 0.050216 | 0.22865 | 0 | 0.27887 | 0 | 0 | 0 | 0 | 0.27887 | 0.4735 | 2.9677 | 0 | 3.4412 | 5.2231 | 2.3734 | 0.50552 | 8.1021 | 2650.7367 | 405.4987 | 0 | 3056.2354 | 0.0020488 | 0.0093289 | 0 | 0.011378 | 0.044866 | 0.00085478 | 0 | 0.045721 | 0.099199 | 0.17013 | 0.31505 | 0.042925 | 0.0008178 | 0 | 0.043743 | 0.0248 | 0.072911 | 0.14145 | 0.025043 | 0.003831 | 0 | 0.028874 | 0.41666 | 0.063739 | 0 | 0.4804 | 272.381
SOUTH COAST | 2031 | T7 NOOS | Aggregated | Aggregated | DSL | 4021.1493 | 805764.2726 |  | 58708.7801 | 0.015353 | 0.057403 | 0 | 0.072756 | 0 | 0 | 0 | 0 | 0.072756 | 0.017478 | 0.065349 | 0 | 0.082827 | 0 | 0 | 0 | 0 | 0.082827 | 0.16481 | 0.84817 | 0 | 1.013 | 1.8901 | 0.67833 | 0.14442 | 2.7129 | 897.8121 | 121.6962 | 0 | 1019.5082 | 0.0007131 | 0.0026662 | 0 | 0.0033793 | 0.016952 | 0.0002443 | 0 | 0.017196 | 0.031975 | 0.054838 | 0.10401 | 0.016219 | 0.00023373 | 0 | 0.016452 | 0.0079938 | 0.023502 | 0.047948 | 0.0084821 | 0.0011497 | 0 | 0.0096318 | 0.14112 | 0.019129 | 0 | 0.16025 | 90.8617
SOUTH COAST | 2031 | T7 POLA | Aggregated | Aggregated | DSL | 15671.0099 | 2773697.6411 |  | 119099.6752 | 0.07227 | 0.05647 | 0 | 0.12874 | 0 | 0 | 0 | 0 | 0.12874 | 0.082274 | 0.064287 | 0 | 0.14656 | 0 | 0 | 0 | 0 | 0.14656 | 0.88499 | 0.83439 | 0 | 1.7194 | 9.3573 | 0.6673 | 0.23332 | 10.2579 | 4040.1547 | 129.7799 | 0 | 4169.9346 | 0.0033568 | 0.0026229 | 0 | 0.0059796 | 0.067249 | 0.00024033 | 0 | 0.067489 | 0.11007 | 0.18877 | 0.36633 | 0.064339 | 0.00022993 | 0 | 0.064569 | 0.027517 | 0.080901 | 0.17299 | 0.038169 | 0.0012261 | 0 | 0.039395 | 0.63506 | 0.0204 | 0 | 0.65546 | 371.6372
SOUTH COAST | 2031 | T7 Public | Aggregated | Aggregated | DSL | 8641.2048 | 175037.8837 |  | 26211.6546 | 0.0082667 | 0.010845 | 0 | 0.019112 | 0 | 0 | 0 | 0 | 0.019112 | 0.009411 | 0.012347 | 0 | 0.021758 | 0 | 0 | 0 | 0 | 0.021758 | 0.042661 | 0.13788 | 0 | 0.18054 | 0.85423 | 0.22242 | 0.11676 | 1.1934 | 257.735 | 27.3416 | 0 | 285.0766 | 0.00038397 | 0.00050374 | 0 | 0.0008877 | 0.0048492 | 0.00028248 | 0 | 0.0051316 | 0.0069461 | 0.011913 | 0.02399 | 0.0046394 | 0.00027026 | 0 | 0.0049097 | 0.0017365 | 0.0051054 | 0.011752 | 0.002435 | 0.00025831 | 0 | 0.0026933 | 0.040512 | 0.0042977 | 0 | 0.04481 | 25.4069
SOUTH COAST | 2031 | T7 Single | Aggregated | Aggregated | DSL | 14961.2147 | 1096264.595 |  | 172650.3432 | 0.017909 | 0.036053 | 0 | 0.053962 | 0 | 0 | 0 | 0 | 0.053962 | 0.020388 | 0.041044 | 0 | 0.061431 | 0 | 0 | 0 | 0 | 0.061431 | 0.18817 | 0.53271 | 0 | 0.72088 | 2.0943 | 0.42604 | 0.68703 | 3.2074 | 1473.509 | 82.9131 | 0 | 1556.4221 | 0.00083181 | 0.0016746 | 0 | 0.0025064 | 0.017275 | 0.00015344 | 0 | 0.017428 | 0.043503 | 0.074608 | 0.13554 | 0.016528 | 0.0001468 | 0 | 0.016674 | 0.010876 | 0.031975 | 0.059525 | 0.013921 | 0.00078332 | 0 | 0.014704 | 0.23162 | 0.013033 | 0 | 0.24465 | 138.7131
SOUTH COAST | 2031 | T7 single construction | Aggregated | Aggregated | DSL | 6958.8296 | 498479.6321 |  | 31460.5981 | 0.0089632 | 0.01219 | 0 | 0.021153 | 0 | 0 | 0 | 0 | 0.021153 | 0.010204 | 0.013877 | 0 | 0.024081 | 0 | 0 | 0 | 0 | 0.024081 | 0.090272 | 0.17995 | 0 | 0.27023 | 1.0344 | 0.14491 | 0.15638 | 1.3357 | 672.938 | 27.9114 | 0 | 700.8494 | 0.00041632 | 0.00056618 | 0 | 0.00098249 | 0.0079593 | 5.3582e-05 | 0 | 0.0080129 | 0.019781 | 0.033925 | 0.061719 | 0.007615 | 5.1264e-05 | 0 | 0.0076663 | 0.0049453 | 0.014539 | 0.027151 | 0.0063576 | 0.00026369 | 0 | 0.0066213 | 0.10578 | 0.0043873 | 0 | 0.11016 | 62.4618
SOUTH COAST | 2031 | T7 SWCV | Aggregated | Aggregated | DSL | 900.7377 | 36802.6829 |  | 3512.877 | 0.00028183 | 0.00097544 | 0 | 0.0012573 | 0 | 0 | 0 | 0 | 0.0012573 | 0.00032084 | 0.0011105 | 0 | 0.0014313 | 0 | 0 | 0 | 0 | 0.0014313 | 0.0012266 | 0.0046048 | 0 | 0.0058314 | 0.7361 | 0.070183 | 0.0002417 | 0.80652 | 197.4582 | 4.4636 | 0 | 201.9218 | 1.309e-05 | 4.5307e-05 | 0 | 5.8397e-05 | 0.00059345 | 0.0001281 | 0 | 0.00072155 | 0.0014604 | 0.0025047 | 0.0046867 | 0.00056778 | 0.00012255 | 0 | 0.00069033 | 0.00036511 | 0.0010734 | 0.0021289 | 0.0018655 | 4.217e-05 | 0 | 0.0019077 | 0.031038 | 0.00070162 | 0 | 0.031739 | 17.9959
SOUTH COAST | 2031 | T7 SWCV | Aggregated | Aggregated | NG | 7103.5361 | 289500.3964 |  | 27703.7907 | 0.04458 | 0.00024192 | 0 | 0.044822 | 0 | 0 | 0 | 0 | 0.044822 | 1.4252 | 0.0096572 | 0 | 1.4349 | 0 | 0 | 0 | 0 | 1.4349 | 4.5649 | 0.16838 | 0 | 4.7332 | 0.37886 | 0.15247 | 0 | 0.53133 | 945.8075 | 27.3299 | 0 | 973.1374 | 1.3686 | 0.0093414 | 0 | 1.3779 | 0.0012489 | 0.00013352 | 0 | 0.0013824 | 0.011488 | 0.019702 | 0.032573 | 0.0011949 | 0.00012774 | 0 | 0.0013226 | 0.0028721 | 0.0084439 | 0.012639 | 0 | 0 | 0 | 0 | 0.19281 | 0.0055714 | 0 | 0.19838 | 112.4798
SOUTH COAST | 2031 | T7 tractor | Aggregated | Aggregated | DSL | 26305.0444 | 3031644.1533 |  | 334074.0634 | 0.05933 | 0.054503 | 0 | 0.11383 | 0 | 0 | 0 | 0 | 0.11383 | 0.067543 | 0.062047 | 0 | 0.12959 | 0 | 0 | 0 | 0 | 0.12959 | 0.63693 | 0.80532 | 0 | 1.4422 | 7.538 | 0.64406 | 0.68741 | 8.8695 | 3717.6787 | 123.4445 | 0 | 3841.1231 | 0.0027557 | 0.0025315 | 0 | 0.0052872 | 0.067121 | 0.00023195 | 0 | 0.067353 | 0.12031 | 0.20632 | 0.39398 | 0.064217 | 0.00022192 | 0 | 0.064439 | 0.030076 | 0.088424 | 0.18294 | 0.035123 | 0.0011662 | 0 | 0.036289 | 0.58437 | 0.019404 | 0 | 0.60377 | 342.3325
SOUTH COAST | 2031 | T7 tractor construction | Aggregated | Aggregated | DSL | 5811.6959 | 411201.8099 |  | 26274.4511 | 0.0085122 | 0.010205 | 0 | 0.018717 | 0 | 0 | 0 | 0 | 0.018717 | 0.0096905 | 0.011617 | 0 | 0.021308 | 0 | 0 | 0 | 0 | 0.021308 | 0.089477 | 0.15072 | 0 | 0.2402 | 1.0935 | 0.12083 | 0.13126 | 1.3456 | 555.3762 | 23.1648 | 0 | 578.5411 | 0.00039537 | 0.00047399 | 0 | 0.00086936 | 0.0096786 | 4.377e-05 | 0 | 0.0097224 | 0.016318 | 0.027985 | 0.054025 | 0.0092599 | 4.1876e-05 | 0 | 0.0093018 | 0.0040795 | 0.011994 | 0.025375 | 0.0052469 | 0.00021885 | 0 | 0.0054658 | 0.087297 | 0.0036412 | 0 | 0.090939 | 51.5613
SOUTH COAST | 2031 | T7 utility | Aggregated | Aggregated | DSL | 737.5228 | 14943.002 |  | 8481.5127 | 0.00020592 | 0.00051659 | 0 | 0.00072251 | 0 | 0 | 0 | 0 | 0.00072251 | 0.00023443 | 0.0005881 | 0 | 0.00082253 | 0 | 0 | 0 | 0 | 0.00082253 | 0.0022108 | 0.007633 | 0 | 0.0098438 | 0.023427 | 0.0061045 | 0.030911 | 0.060443 | 21.3776 | 1.2051 | 0 | 22.5827 | 9.5647e-06 | 2.3994e-05 | 0 | 3.3559e-05 | 0.00014109 | 2.1985e-06 | 0 | 0.00014329 | 0.00059299 | 0.001017 | 0.0017532 | 0.00013499 | 2.1034e-06 | 0 | 0.00013709 | 0.00014825 | 0.00043584 | 0.00072118 | 0.00020196 | 1.1385e-05 | 0 | 0.00021335 | 0.0033603 | 0.00018943 | 0 | 0.0035497 | 2.0126
SOUTH COAST | 2031 | T7IS | Aggregated | Aggregated | GAS | 82.2899 | 10629.7226 |  | 1646.4566 | 0.0037611 | 0 | 2.6424e-06 | 0.0037637 | 2.2388e-06 | 8.6839e-05 | 0.00041389 | 1.6758e-06 | 0.0042684 | 0.0054882 | 0 | 2.893e-06 | 0.0054911 | 2.2388e-06 | 8.6839e-05 | 0.00041389 | 1.6758e-06 | 0.0059957 | 0.34423 | 0 | 0.0086465 | 0.35288 | 0.033963 | 0 | 0.00011429 | 0.034077 | 19.9616 | 0 | 0.071637 | 20.0332 | 0.00084555 | 0 | 5.036e-07 | 0.00084605 | 1.3972e-05 | 0 | 7.4784e-07 | 1.472e-05 | 0.00023435 | 0.00072342 | 0.00097249 | 1.2847e-05 | 0 | 6.8761e-07 | 1.3535e-05 | 5.8586e-05 | 0.00031004 | 0.00038216 | 0.00019754 | 0 | 7.089e-07 | 0.00019824 | 0.0014974 | 0 | 3.6322e-06 | 0.001501 | 2.1146
SOUTH COAST | 2031 | UBUS | Aggregated | Aggregated | GAS | 1003.5428 | 93995.7001 |  | 4014.1714 | 0.0016218 | 0 | 0.0017304 | 0.0033522 | 1.7753e-05 | 0.00020538 | 0.0011479 | 1.3098e-05 | 0.0047363 | 0.0023665 | 0 | 0.0018945 | 0.0042611 | 1.7753e-05 | 0.00020538 | 0.0011479 | 1.3098e-05 | 0.0056452 | 0.030108 | 0 | 0.028103 | 0.058211 | 0.021679 | 0 | 0.0031313 | 0.024811 | 152.274 | 0 | 0.29395 | 152.568 | 0.00050227 | 0 | 0.00040868 | 0.00091095 | 0.00019975 | 0 | 3.5891e-06 | 0.00020334 | 0.0010937 | 0.011965 | 0.013262 | 0.00018366 | 0 | 3.3e-06 | 0.00018696 | 0.00027343 | 0.0051279 | 0.0055882 | 0.0015069 | 0 | 2.9089e-06 | 0.0015098 | 0.0019281 | 0 | 0.00028832 | 0.0022165 | 16.104
SOUTH COAST | 2031 | UBUS | Aggregated | Aggregated | DSL | 0 | 0 |  | 0 | 0 | 0 | 0 | 0 | 0 | 0 | 0 | 0 | 0 | 0 | 0 | 0 | 0 | 0 | 0 | 0 | 0 | 0 | 0 | 0 | 0 | 0 | 0 | 0 | 0 | 0 | 0 | 0 | 0 | 0 | 0 | 0 | 0 | 0 | 0 | 0 | 0 | 0 | 0 | 0 | 0 | 0 | 0 | 0 | 0 | 0 | 0 | 0 | 0 | 0 | 0 | 0 | 0 | 0 | 0 | 0 | 0
SOUTH COAST | 2031 | UBUS | Aggregated | Aggregated | NG | 5598.2383 | 611862.9674 |  | 22392.9532 | 0.061084 | 0 | 0 | 0.061084 | 0 | 0 | 0 | 0 | 0.061084 | 4.3522 | 0 | 0 | 4.3522 | 0 | 0 | 0 | 0 | 4.3522 | 33.1221 | 0 | 0 | 33.1221 | 0.32595 | 0 | 0 | 0.32595 | 1346.0614 | 0 | 0 | 1346.0614 | 4.2643 | 0 | 0 | 4.2643 | 0.0022448 | 0 | 0 | 0.0022448 | 0.022583 | 0.046358 | 0.071186 | 0.0021477 | 0 | 0 | 0.0021477 | 0.0056457 | 0.019868 | 0.027661 | 0 | 0 | 0 | 0 | 0.2744 | 0 | 0 | 0.2744 | 155.5842

## EFs-2031
|  |  |  | NOx RUNEX g/mi | PM10 RUNEX g/mi |  |  | NOx | PM10
EMFAC2017 (v1.0.2) Emission Rates |  |  | Composite T7s | 2.3414 | g/mi | 0.019441 | g/mi | 1.8524 | 0.014439 | Composite HHDT EF
Region Type: Air Basin |  |  | Composite T6s | 1.1521 | g/mi | 0.0072957 | g/mi | 0.24591 | 0.0047818 | Composite LHDT1 EF
Region: SOUTH COAST | [6 empty] | g/mi | 0.31605 | 0.0090445 | Composite LHDT2 EF
Calendar Year: 2031 | [6 empty] | g/mi | 0.024882 | 0.0011068 | Composite Passenger EF
Season: Annual | [6 empty] | g/trip | 0.13175 | 0.0012733 | Composite Passenger EF starts
Vehicle Classification: EMFAC2011 Categories | [6 empty] | mi/trip | 7.3967 | 7.3967 | Composite Passenger Trip Length
Units: miles/day for VMT, trips/day for Trips, g/mile for RUNEX, PMBW and PMTW, g/trip for STREX, HTSK and RUNLS, g/vehicle/day for IDLEX, RESTL and DIURN
Region | Calendar Year | Vehicle Category | Model Year | Speed | Fuel | Population | VMT | Trips |  | ROG_RUNEX | ROG_IDLEX | ROG_STREX | ROG_HOTSOAK | ROG_RUNLOSS | ROG_RESTLOSS | ROG_DIURN | TOG_RUNEX | TOG_IDLEX | TOG_STREX | TOG_HOTSOAK | TOG_RUNLOSS | TOG_RESTLOSS | TOG_DIURN | CO_RUNEX | CO_IDLEX | CO_STREX | NOx_RUNEX | NOx_IDLEX | NOx_STREX | CO2_RUNEX | CO2_IDLEX | CO2_STREX | CH4_RUNEX | CH4_IDLEX | CH4_STREX | PM10_RUNEX | PM10_IDLEX | PM10_STREX | PM10_PMTW | PM10_PMBW | PM2_5_RUNEX | PM2_5_IDLEX | PM2_5_STREX | PM2_5_PMTW | PM2_5_PMBW | SOx_RUNEX | SOx_IDLEX | SOx_STREX | N2O_RUNEX | N2O_IDLEX | N2O_STREX
SOUTH COAST | 2031 | All Other Buses | Aggregated | Aggregated | DSL | 4346.903 | 237495.3834 | 36513.9853 |  | 0.0079577 | 0.049332 | 0 | 0 | 0 | 0 | 0 | 0.0090593 | 0.056161 | 0 | 0 | 0 | 0 | 0 | 0.081546 | 2.089 | 0 | 1.3672 | 2.8555 | 2.2142 | 840.1632 | 562.4079 | 0 | 0.00036962 | 0.0022913 | 0 | 0.0085763 | 0.00071275 | 0 | 0.012 | 0.13034 | 0.0082053 | 0.00068192 | 0 | 0.003 | 0.05586 | 0.0079374 | 0.0053134 | 0 | 0.13206 | 0.088403 | 0
SOUTH COAST | 2031 | LDA | Aggregated | Aggregated | GAS | 7094997.9786 | 248591542.7712 | 33415915.2728 |  | 0.0039338 | 0 | 0.11252 | 0.06429 | 0.1712 | 0.14721 | 0.15027 | 0.0057402 | 0 | 0.1232 | 0.06429 | 0.1712 | 0.14721 | 0.15027 | 0.47538 | 0 | 1.6194 | 0.020163 | 0 | 0.12361 | 219.927 | 0 | 43.8091 | 0.001196 | 0 | 0.027861 | 0.0010539 | 0 | 0.001258 | 0.008 | 0.03675 | 0.00096904 | 0 | 0.0011567 | 0.002 | 0.01575 | 0.0021764 | 0 | 0.00043353 | 0.0031198 | 0 | 0.019455
SOUTH COAST | 2031 | LDA | Aggregated | Aggregated | DSL | 80158.6177 | 2925089.785 | 383388.6 |  | 0.0079572 | 0 | 0 | 0 | 0 | 0 | 0 | 0.0090587 | 0 | 0 | 0 | 0 | 0 | 0 | 0.20983 | 0 | 0 | 0.016299 | 0 | 0 | 173.1145 | 0 | 0 | 0.00036959 | 0 | 0 | 0.0018079 | 0 | 0 | 0.008 | 0.03675 | 0.0017296 | 0 | 0 | 0.002 | 0.01575 | 0.0016366 | 0 | 0 | 0.027211 | 0 | 0
SOUTH COAST | 2031 | LDT1 | Aggregated | Aggregated | GAS | 888749.0844 | 29825372.7312 | 4112369.448 |  | 0.0094184 | 0 | 0.15121 | 0.10226 | 0.36984 | 0.26981 | 0.29087 | 0.013743 | 0 | 0.16556 | 0.10226 | 0.36984 | 0.26981 | 0.29087 | 0.65476 | 0 | 1.7019 | 0.038479 | 0 | 0.14904 | 259.7459 | 0 | 51.7029 | 0.0023769 | 0 | 0.034549 | 0.001291 | 0 | 0.0014602 | 0.008 | 0.03675 | 0.001187 | 0 | 0.0013426 | 0.002 | 0.01575 | 0.0025704 | 0 | 0.00051164 | 0.0042183 | 0 | 0.021189
SOUTH COAST | 2031 | LDT1 | Aggregated | Aggregated | DSL | 144.0274 | 4477.2723 | 630.2818 |  | 0.040211 | 0 | 0 | 0 | 0 | 0 | 0 | 0.045778 | 0 | 0 | 0 | 0 | 0 | 0 | 0.36193 | 0 | 0 | 0.25009 | 0 | 0 | 364.3778 | 0 | 0 | 0.0018677 | 0 | 0 | 0.018533 | 0 | 0 | 0.008 | 0.03675 | 0.017731 | 0 | 0 | 0.002 | 0.01575 | 0.0034447 | 0 | 0 | 0.057275 | 0 | 0
SOUTH COAST | 2031 | LDT2 | Aggregated | Aggregated | GAS | 2533959.4449 | 86727452.8628 | 11850833.4918 |  | 0.0076329 | 0 | 0.16215 | 0.0816 | 0.30276 | 0.26788 | 0.25597 | 0.011138 | 0 | 0.17754 | 0.0816 | 0.30276 | 0.26788 | 0.25597 | 0.62146 | 0 | 2.0929 | 0.033916 | 0 | 0.15422 | 261.7213 | 0 | 53.3042 | 0.0020714 | 0 | 0.038238 | 0.0011372 | 0 | 0.0013048 | 0.008 | 0.03675 | 0.0010457 | 0 | 0.0011997 | 0.002 | 0.01575 | 0.0025899 | 0 | 0.00052749 | 0.0038292 | 0 | 0.02191
SOUTH COAST | 2031 | LDT2 | Aggregated | Aggregated | DSL | 23409.2825 | 837491.3985 | 112063.4145 |  | 0.0197 | 0 | 0 | 0 | 0 | 0 | 0 | 0.022427 | 0 | 0 | 0 | 0 | 0 | 0 | 0.19621 | 0 | 0 | 0.034679 | 0 | 0 | 234.8043 | 0 | 0 | 0.00091504 | 0 | 0 | 0.0045386 | 0 | 0 | 0.008 | 0.03675 | 0.0043423 | 0 | 0 | 0.002 | 0.01575 | 0.0022197 | 0 | 0 | 0.036908 | 0 | 0
SOUTH COAST | 2031 | LHD1 | Aggregated | Aggregated | GAS | 170641.5503 | 5774852.3972 | 2542304.8429 |  | 0.0082913 | 0.34193 | 0.066233 | 0.085286 | 0.62679 | 0.025696 | 0.038416 | 0.012099 | 0.49895 | 0.072516 | 0.085286 | 0.62679 | 0.025696 | 0.038416 | 0.23529 | 3.7713 | 1.4537 | 0.070201 | 0.029805 | 0.36682 | 711.4985 | 109.1378 | 17.0719 | 0.0021228 | 0.10241 | 0.014269 | 0.0012296 | 0 | 0.00034868 | 0.008 | 0.07644 | 0.0011306 | 0 | 0.0003206 | 0.002 | 0.03276 | 0.0070409 | 0.00108 | 0.00016894 | 0.0052884 | 0.0028556 | 0.033246
SOUTH COAST | 2031 | LHD1 | Aggregated | Aggregated | DSL | 165076.3165 | 5855203.7961 | 2076452.3953 |  | 0.047594 | 0.10976 | 0 | 0 | 0 | 0 | 0 | 0.054182 | 0.12495 | 0 | 0 | 0 | 0 | 0 | 0.23161 | 0.90975 | 0 | 0.41921 | 1.2717 | 0 | 410.0141 | 116.6318 | 0 | 0.0022106 | 0.0050981 | 0 | 0.0082852 | 0.027414 | 0 | 0.012 | 0.07644 | 0.0079268 | 0.026228 | 0 | 0.003 | 0.03276 | 0.0038761 | 0.0011026 | 0 | 0.064449 | 0.018333 | 0
SOUTH COAST | 2031 | LHD2 | Aggregated | Aggregated | GAS | 30278.3481 | 984851.0051 | 451102.272 |  | 0.0064389 | 0.34779 | 0.067345 | 0.075761 | 0.41515 | 0.024622 | 0.034162 | 0.0093957 | 0.50749 | 0.073735 | 0.075761 | 0.41515 | 0.024622 | 0.034162 | 0.18274 | 3.7772 | 1.4086 | 0.073531 | 0.030294 | 0.38348 | 820.3595 | 126.4475 | 19.4991 | 0.0017609 | 0.10358 | 0.014557 | 0.0011524 | 0 | 0.0003083 | 0.008 | 0.08918 | 0.0010596 | 0 | 0.00028347 | 0.002 | 0.03822 | 0.0081181 | 0.0012513 | 0.00019296 | 0.0058694 | 0.0028171 | 0.033583
SOUTH COAST | 2031 | LHD2 | Aggregated | Aggregated | DSL | 67023.8201 | 2288462.1937 | 843075.3413 |  | 0.047904 | 0.10976 | 0 | 0 | 0 | 0 | 0 | 0.054536 | 0.12495 | 0 | 0 | 0 | 0 | 0 | 0.23296 | 0.90975 | 0 | 0.42042 | 1.293 | 0 | 453.6734 | 188.4565 | 0 | 0.0022251 | 0.0050981 | 0 | 0.01313 | 0.027859 | 0 | 0.012 | 0.08918 | 0.012562 | 0.026654 | 0 | 0.003 | 0.03822 | 0.0042888 | 0.0017816 | 0 | 0.071311 | 0.029623 | 0
SOUTH COAST | 2031 | MCY | Aggregated | Aggregated | GAS | 359374.4785 | 2177053.7895 | 718748.957 |  | 2.4527 | 0 | 1.7526 | 0.62857 | 1.3734 | 1.3219 | 2.2852 | 3.0778 | 0 | 1.9089 | 0.62857 | 1.3734 | 1.3219 | 2.2852 | 17.7621 | 0 | 8.6951 | 1.1238 | 0 | 0.26291 | 220.4544 | 0 | 57.609 | 0.36229 | 0 | 0.22843 | 0.0025577 | 0 | 0.0028648 | 0.004 | 0.01176 | 0.0023849 | 0 | 0.0026767 | 0.001 | 0.00504 | 0.0021816 | 0 | 0.00057009 | 0.064938 | 0 | 0.015012
SOUTH COAST | 2031 | MDV | Aggregated | Aggregated | GAS | 1648367.9528 | 53609134.2286 | 7642856.0114 |  | 0.0086304 | 0 | 0.18401 | 0.10025 | 0.32782 | 0.35059 | 0.32782 | 0.012593 | 0 | 0.20147 | 0.10025 | 0.32782 | 0.35059 | 0.32782 | 0.64188 | 0 | 2.2003 | 0.037809 | 0 | 0.17203 | 322.0255 | 0 | 65.6782 | 0.0023059 | 0 | 0.041901 | 0.0011484 | 0 | 0.0013279 | 0.008 | 0.03675 | 0.0010559 | 0 | 0.001221 | 0.002 | 0.01575 | 0.0031867 | 0 | 0.00064994 | 0.0041461 | 0 | 0.022959
SOUTH COAST | 2031 | MDV | Aggregated | Aggregated | DSL | 52054.8334 | 1781478.5201 | 248338.1891 |  | 0.0088648 | 0 | 0 | 0 | 0 | 0 | 0 | 0.010092 | 0 | 0 | 0 | 0 | 0 | 0 | 0.23346 | 0 | 0 | 0.017922 | 0 | 0 | 304.808 | 0 | 0 | 0.00041175 | 0 | 0 | 0.0020314 | 0 | 0 | 0.008 | 0.03675 | 0.0019435 | 0 | 0 | 0.002 | 0.01575 | 0.0028815 | 0 | 0 | 0.047912 | 0 | 0
SOUTH COAST | 2031 | MDV | Aggregated | Aggregated | ELEC | 56161.2417 | 1531198.4382 | 276658.7371 |  | 0 | 0 | 0 | 0.004888 | 0 | 0.0079218 | 0.023539 | 0 | 0 | 0 | 0.004888 | 0 | 0.0079218 | 0.023539 | 0 | 0 | 0 | 0 | 0 | 0 | 0 | 0 | 0 | 0 | 0 | 0 | 0 | 0 | 0 | 0.008 | 0.03675 | 0 | 0 | 0 | 0.002 | 0.01575 | 0 | 0 | 0 | 0 | 0 | 0
SOUTH COAST | 2031 | MH | Aggregated | Aggregated | GAS | 32269.274 | 307602.3669 | 3228.2182 |  | 0.013453 | 0 | 0.10248 | 0.036628 | 0.60931 | 0.027851 | 0.0557 | 0.019631 | 0 | 0.1122 | 0.036628 | 0.60931 | 0.027851 | 0.0557 | 0.26736 | 0 | 2.2414 | 0.13728 | 0 | 0.34777 | 1454.1531 | 0 | 22.3205 | 0.0043058 | 0 | 0.027933 | 0.0011621 | 0 | 0.00029154 | 0.012 | 0.13034 | 0.0010685 | 0 | 0.00026806 | 0.003 | 0.05586 | 0.01439 | 0 | 0.00022088 | 0.013532 | 0 | 0.040906
SOUTH COAST | 2031 | MH | Aggregated | Aggregated | DSL | 14939.3596 | 130586.4703 | 1493.936 |  | 0.056188 | 0 | 0 | 0 | 0 | 0 | 0 | 0.063966 | 0 | 0 | 0 | 0 | 0 | 0 | 0.20597 | 0 | 0 | 2.7559 | 0 | 0 | 863.6561 | 0 | 0 | 0.0026098 | 0 | 0 | 0.050846 | 0 | 0 | 0.016 | 0.13034 | 0.048646 | 0 | 0 | 0.004 | 0.05586 | 0.0081647 | 0 | 0 | 0.13575 | 0 | 0
SOUTH COAST | 2031 | Motor Coach | Aggregated | Aggregated | DSL | 1187.4532 | 138476.3456 | 17336.8163 |  | 0.016155 | 3.9949 | 0 | 0 | 0 | 0 | 0 | 0.018391 | 4.5479 | 0 | 0 | 0 | 0 | 0 | 0.17783 | 59.0281 | 0 | 2.0027 | 47.2076 | 2.2263 | 1254.5971 | 9521.8481 | 0 | 0.00075035 | 0.18555 | 0 | 0.015758 | 0.017002 | 0 | 0.012 | 0.13034 | 0.015076 | 0.016266 | 0 | 0.003 | 0.05586 | 0.011853 | 0.089958 | 0 | 0.19721 | 1.4967 | 0
SOUTH COAST | 2031 | OBUS | Aggregated | Aggregated | GAS | 5900.7473 | 216738.9284 | 118062.1522 |  | 0.022421 | 0.74718 | 0.13298 | 0.03032 | 0.37363 | 0.0264 | 0.04882 | 0.032716 | 1.0903 | 0.14559 | 0.03032 | 0.37363 | 0.0264 | 0.04882 | 0.5165 | 5.78 | 2.719 | 0.20034 | 0.06512 | 0.30439 | 1455.49 | 342.1535 | 23.4262 | 0.0050726 | 0.19886 | 0.025972 | 0.0011429 | 0 | 0.00029016 | 0.012 | 0.13034 | 0.0010509 | 0 | 0.0002668 | 0.003 | 0.05586 | 0.014403 | 0.0033859 | 0.00023182 | 0.012317 | 0.0057254 | 0.025029
SOUTH COAST | 2031 | PTO | Aggregated | Aggregated | DSL | 0 | 217676.943 | 0 |  | 0.025623 | 0 | 0 | 0 | 0 | 0 | 0 | 0.02917 | 0 | 0 | 0 | 0 | 0 | 0 | 0.41059 | 0 | 0 | 4.58 | 0 | 0 | 1770.518 | 0 | 0 | 0.0011901 | 0 | 0 | 0.0049304 | 0 | 0 | 0 | 0 | 0.0047171 | 0 | 0 | 0 | 0 | 0.016727 | 0 | 0 | 0.2783 | 0 | 0
SOUTH COAST | 2031 | SBUS | Aggregated | Aggregated | GAS | 3888.9221 | 142416.5784 | 15555.6886 |  | 0.027504 | 10.6415 | 0.30588 | 0.083093 | 0.50522 | 0.023217 | 0.040261 | 0.040134 | 15.5281 | 0.3349 | 0.083093 | 0.50522 | 0.023217 | 0.040261 | 0.59184 | 82.2409 | 6.758 | 0.26525 | 0.92653 | 0.59494 | 798.4495 | 2400.728 | 43.0586 | 0.0057014 | 2.3953 | 0.053036 | 0.0012179 | 0 | 0.00054399 | 0.008 | 0.7448 | 0.0011198 | 0 | 0.00050018 | 0.002 | 0.3192 | 0.0079013 | 0.023757 | 0.0004261 | 0.017764 | 0.08925 | 0.054337
SOUTH COAST | 2031 | SBUS | Aggregated | Aggregated | DSL | 6809.7638 | 216567.7245 | 78583.7305 |  | 0.065929 | 0.26361 | 0 | 0 | 0 | 0 | 0 | 0.075055 | 0.3001 | 0 | 0 | 0 | 0 | 0 | 0.23604 | 8.8938 | 0 | 3.8602 | 28.6602 | 1.5433 | 1068.406 | 3286.0031 | 0 | 0.0030622 | 0.012244 | 0 | 0.020438 | 0.019724 | 0 | 0.012 | 0.7448 | 0.019554 | 0.01887 | 0 | 0.003 | 0.3192 | 0.010094 | 0.031045 | 0 | 0.16794 | 0.51651 | 0
SOUTH COAST | 2031 | T6 Ag | Aggregated | Aggregated | DSL | 17.8745 | 76.9465 | 78.6477 |  | 0.010313 | 0.049332 | 0 | 0 | 0 | 0 | 0 | 0.011741 | 0.056161 | 0 | 0 | 0 | 0 | 0 | 0.10239 | 2.089 | 0 | 2.1575 | 2.8555 | 3.8924 | 1066.4845 | 653.7965 | 0 | 0.00047902 | 0.0022913 | 0 | 0.014745 | 0.00071275 | 0 | 0.012 | 0.13034 | 0.014107 | 0.00068192 | 0 | 0.003 | 0.05586 | 0.010076 | 0.0061767 | 0 | 0.16764 | 0.10277 | 0
SOUTH COAST | 2031 | T6 CAIRP heavy | Aggregated | Aggregated | DSL | 604.2768 | 106516.8862 | 8822.4411 |  | 0.0066734 | 0.049332 | 0 | 0 | 0 | 0 | 0 | 0.0075971 | 0.056161 | 0 | 0 | 0 | 0 | 0 | 0.067424 | 2.089 | 0 | 0.98087 | 2.8555 | 1.3145 | 695.1967 | 516.3613 | 0 | 0.00030996 | 0.0022913 | 0 | 0.0059494 | 0.00071275 | 0 | 0.012 | 0.13034 | 0.005692 | 0.00068192 | 0 | 0.003 | 0.05586 | 0.0065679 | 0.0048783 | 0 | 0.10928 | 0.081165 | 0
SOUTH COAST | 2031 | T6 CAIRP small | Aggregated | Aggregated | DSL | 325.1922 | 14830.5767 | 4747.806 |  | 0.0067854 | 0.049332 | 0 | 0 | 0 | 0 | 0 | 0.0077247 | 0.056161 | 0 | 0 | 0 | 0 | 0 | 0.068649 | 2.089 | 0 | 1.0125 | 2.8555 | 1.315 | 768.6989 | 516.7373 | 0 | 0.00031517 | 0.0022913 | 0 | 0.0061847 | 0.00071275 | 0 | 0.012 | 0.13034 | 0.0059171 | 0.00068192 | 0 | 0.003 | 0.05586 | 0.0072623 | 0.0048819 | 0 | 0.12083 | 0.081224 | 0
SOUTH COAST | 2031 | T6 instate construction heavy | Aggregated | Aggregated | DSL | 4573.1493 | 279731.731 | 20675.0304 |  | 0.009216 | 0.049352 | 0 | 0 | 0 | 0 | 0 | 0.010492 | 0.056183 | 0 | 0 | 0 | 0 | 0 | 0.083348 | 2.0803 | 0 | 1.4507 | 2.9037 | 2.6416 | 875.0576 | 582.4527 | 0 | 0.00042806 | 0.0022923 | 0 | 0.0098429 | 0.00080143 | 0 | 0.012 | 0.13034 | 0.0094171 | 0.00076676 | 0 | 0.003 | 0.05586 | 0.0082671 | 0.0055027 | 0 | 0.13755 | 0.091553 | 0
SOUTH COAST | 2031 | T6 instate construction small | Aggregated | Aggregated | DSL | 14802.9105 | 731631.3729 | 66923.3828 |  | 0.0073178 | 0.049333 | 0 | 0 | 0 | 0 | 0 | 0.0083307 | 0.056162 | 0 | 0 | 0 | 0 | 0 | 0.073627 | 2.088 | 0 | 1.1555 | 2.8604 | 2.6804 | 810.2272 | 551.9145 | 0 | 0.00033989 | 0.0022914 | 0 | 0.0073235 | 0.00071836 | 0 | 0.012 | 0.13034 | 0.0070067 | 0.00068729 | 0 | 0.003 | 0.05586 | 0.0076546 | 0.0052142 | 0 | 0.12736 | 0.086753 | 0
SOUTH COAST | 2031 | T6 instate heavy | Aggregated | Aggregated | DSL | 29671.8137 | 3237186.1881 | 342408.6168 |  | 0.0073856 | 0.049332 | 0 | 0 | 0 | 0 | 0 | 0.0084079 | 0.056161 | 0 | 0 | 0 | 0 | 0 | 0.074696 | 2.089 | 0 | 1.1923 | 2.8555 | 2.1331 | 767.6402 | 560.3243 | 0 | 0.00034304 | 0.0022913 | 0 | 0.0075894 | 0.00071275 | 0 | 0.012 | 0.13034 | 0.0072611 | 0.00068192 | 0 | 0.003 | 0.05586 | 0.0072523 | 0.0052937 | 0 | 0.12066 | 0.088075 | 0
SOUTH COAST | 2031 | T6 instate small | Aggregated | Aggregated | DSL | 94743.4001 | 4365526.652 | 1093325.7019 |  | 0.0071828 | 0.049332 | 0 | 0 | 0 | 0 | 0 | 0.0081771 | 0.056161 | 0 | 0 | 0 | 0 | 0 | 0.07262 | 2.089 | 0 | 1.1296 | 2.8555 | 2.138 | 803.6108 | 547.609 | 0 | 0.00033362 | 0.0022913 | 0 | 0.0071359 | 0.00071275 | 0 | 0.012 | 0.13034 | 0.0068272 | 0.00068192 | 0 | 0.003 | 0.05586 | 0.0075921 | 0.0051735 | 0 | 0.12632 | 0.086077 | 0
SOUTH COAST | 2031 | T6 OOS heavy | Aggregated | Aggregated | DSL | 345.5857 | 61190.324 | 5045.5516 |  | 0.0066695 | 0.049332 | 0 | 0 | 0 | 0 | 0 | 0.0075928 | 0.056161 | 0 | 0 | 0 | 0 | 0 | 0.067443 | 2.089 | 0 | 0.98009 | 2.8555 | 1.3147 | 694.7644 | 515.6869 | 0 | 0.00030978 | 0.0022913 | 0 | 0.0059267 | 0.00071275 | 0 | 0.012 | 0.13034 | 0.0056704 | 0.00068192 | 0 | 0.003 | 0.05586 | 0.0065638 | 0.004872 | 0 | 0.10921 | 0.081059 | 0
SOUTH COAST | 2031 | T6 OOS small | Aggregated | Aggregated | DSL | 187.7888 | 8507.6291 | 2741.717 |  | 0.0067911 | 0.049332 | 0 | 0 | 0 | 0 | 0 | 0.0077311 | 0.056161 | 0 | 0 | 0 | 0 | 0 | 0.068684 | 2.089 | 0 | 1.0143 | 2.8555 | 1.3149 | 769.3657 | 517.5797 | 0 | 0.00031543 | 0.0022913 | 0 | 0.0062055 | 0.00071275 | 0 | 0.012 | 0.13034 | 0.0059371 | 0.00068192 | 0 | 0.003 | 0.05586 | 0.0072686 | 0.0048898 | 0 | 0.12093 | 0.081356 | 0
SOUTH COAST | 2031 | T6 Public | Aggregated | Aggregated | DSL | 6625.7896 | 103322.3175 | 20098.2285 |  | 0.018762 | 0.26709 | 0 | 0 | 0 | 0 | 0 | 0.021359 | 0.30406 | 0 | 0 | 0 | 0 | 0 | 0.091212 | 9.4791 | 0 | 2.0919 | 22.458 | 2.5903 | 873.4957 | 2985.944 | 0 | 0.00087145 | 0.012405 | 0 | 0.01121 | 0.018161 | 0 | 0.012 | 0.13034 | 0.010725 | 0.017375 | 0 | 0.003 | 0.05586 | 0.0082524 | 0.02821 | 0 | 0.1373 | 0.46935 | 0
SOUTH COAST | 2031 | T6 utility | Aggregated | Aggregated | DSL | 1860.5915 | 30963.4038 | 21396.802 |  | 0.005792 | 0.13558 | 0 | 0 | 0 | 0 | 0 | 0.0065937 | 0.15435 | 0 | 0 | 0 | 0 | 0 | 0.058574 | 5.7411 | 0 | 0.74001 | 7.8478 | 1.9692 | 780.6085 | 1422.7411 | 0 | 0.00026902 | 0.0062974 | 0 | 0.0038986 | 0.0019589 | 0 | 0.012 | 0.13034 | 0.00373 | 0.0018741 | 0 | 0.003 | 0.05586 | 0.0073748 | 0.013441 | 0 | 0.1227 | 0.22364 | 0
SOUTH COAST | 2031 | T6TS | Aggregated | Aggregated | GAS | 26299.9857 | 1279836.6936 | 526210.1144 |  | 0.015069 | 1.0143 | 0.15731 | 0.061609 | 0.304 | 0.021593 | 0.028865 | 0.021988 | 1.4801 | 0.17223 | 0.061609 | 0.304 | 0.021593 | 0.028865 | 0.34192 | 14.4864 | 3.1754 | 0.12797 | 0.090052 | 0.32295 | 1455.1115 | 489.5909 | 33.2272 | 0.0036616 | 0.27433 | 0.032016 | 0.0011483 | 0 | 0.00039542 | 0.012 | 0.13034 | 0.0010558 | 0 | 0.00036357 | 0.003 | 0.05586 | 0.0144 | 0.0048449 | 0.00032881 | 0.0099229 | 0.0084787 | 0.029476
SOUTH COAST | 2031 | T7 Ag | Aggregated | Aggregated | DSL | 22.6482 | 67.1391 | 99.652 |  | 0.021038 | 0.73015 | 0 | 0 | 0 | 0 | 0 | 0.02395 | 0.83122 | 0 | 0 | 0 | 0 | 0 | 0.1973 | 10.7886 | 0 | 3.5842 | 8.6281 | 6.6111 | 1590.9737 | 2059.772 | 0 | 0.00097716 | 0.033914 | 0 | 0.033908 | 0.0031074 | 0 | 0.036 | 0.06174 | 0.032442 | 0.002973 | 0 | 0.009 | 0.02646 | 0.015031 | 0.01946 | 0 | 0.25008 | 0.32377 | 0
SOUTH COAST | 2031 | T7 CAIRP | Aggregated | Aggregated | DSL | 10087.8184 | 2050719.1 | 147282.1481 |  | 0.017258 | 10.4342 | 0 | 0 | 0 | 0 | 0 | 0.019647 | 11.8786 | 0 | 0 | 0 | 0 | 0 | 0.18526 | 154.1743 | 0 | 2.1228 | 123.3006 | 2.2316 | 1008.1702 | 22064.3613 | 0 | 0.0008016 | 0.48464 | 0 | 0.019027 | 0.044406 | 0 | 0.036 | 0.06174 | 0.018204 | 0.042485 | 0 | 0.009 | 0.02646 | 0.0095247 | 0.20845 | 0 | 0.15847 | 3.4682 | 0
SOUTH COAST | 2031 | T7 CAIRP construction | Aggregated | Aggregated | DSL | 1089.9088 | 200933.7323 | 4927.4351 |  | 0.01725 | 1.5944 | 0 | 0 | 0 | 0 | 0 | 0.019638 | 1.8151 | 0 | 0 | 0 | 0 | 0 | 0.18517 | 23.5586 | 0 | 2.1196 | 18.841 | 4.5628 | 1087.8674 | 3307.6682 | 0 | 0.00080123 | 0.074056 | 0 | 0.01901 | 0.0067855 | 0 | 0.036 | 0.06174 | 0.018188 | 0.006492 | 0 | 0.009 | 0.02646 | 0.010278 | 0.031249 | 0 | 0.171 | 0.51992 | 0
SOUTH COAST | 2031 | T7 NNOOS | Aggregated | Aggregated | DSL | 14069.709 | 2499774.461 | 205417.7515 |  | 0.016008 | 12.9503 | 0 | 0 | 0 | 0 | 0 | 0.018224 | 14.7429 | 0 | 0 | 0 | 0 | 0 | 0.17184 | 191.351 | 0 | 1.8955 | 153.0327 | 2.2325 | 961.9702 | 26145.6993 | 0 | 0.00074352 | 0.60151 | 0 | 0.016282 | 0.055114 | 0 | 0.036 | 0.06174 | 0.015578 | 0.05273 | 0 | 0.009 | 0.02646 | 0.0090882 | 0.24701 | 0 | 0.15121 | 4.1097 | 0
SOUTH COAST | 2031 | T7 NOOS | Aggregated | Aggregated | DSL | 4021.1493 | 805764.2726 | 58708.7801 |  | 0.017285 | 12.9503 | 0 | 0 | 0 | 0 | 0 | 0.019678 | 14.7429 | 0 | 0 | 0 | 0 | 0 | 0.18555 | 191.351 | 0 | 2.1281 | 153.0327 | 2.2316 | 1010.8187 | 27455.0758 | 0 | 0.00080286 | 0.60151 | 0 | 0.019086 | 0.055114 | 0 | 0.036 | 0.06174 | 0.01826 | 0.05273 | 0 | 0.009 | 0.02646 | 0.0095497 | 0.25938 | 0 | 0.15889 | 4.3156 | 0
SOUTH COAST | 2031 | T7 POLA | Aggregated | Aggregated | DSL | 15671.0099 | 2773697.6411 | 119099.6752 |  | 0.023637 | 3.269 | 0 | 0 | 0 | 0 | 0 | 0.026909 | 3.7215 | 0 | 0 | 0 | 0 | 0 | 0.28945 | 48.3023 | 0 | 3.0605 | 38.6297 | 1.7772 | 1321.4013 | 7512.877 | 0 | 0.0010979 | 0.15184 | 0 | 0.021995 | 0.013912 | 0 | 0.036 | 0.06174 | 0.021043 | 0.01331 | 0 | 0.009 | 0.02646 | 0.012484 | 0.070978 | 0 | 0.20771 | 1.1809 | 0
SOUTH COAST | 2031 | T7 Public | Aggregated | Aggregated | DSL | 8641.2048 | 175037.8837 | 26211.6546 |  | 0.042845 | 1.1386 | 0 | 0 | 0 | 0 | 0 | 0.048775 | 1.2962 | 0 | 0 | 0 | 0 | 0 | 0.2211 | 14.475 | 0 | 4.4273 | 23.3506 | 4.041 | 1335.7871 | 2870.423 | 0 | 0.00199 | 0.052884 | 0 | 0.025132 | 0.029655 | 0 | 0.036 | 0.06174 | 0.024045 | 0.028373 | 0 | 0.009 | 0.02646 | 0.01262 | 0.027118 | 0 | 0.20997 | 0.45119 | 0
SOUTH COAST | 2031 | T7 Single | Aggregated | Aggregated | DSL | 14961.2147 | 1096264.595 | 172650.3432 |  | 0.01482 | 2.1861 | 0 | 0 | 0 | 0 | 0 | 0.016871 | 2.4887 | 0 | 0 | 0 | 0 | 0 | 0.15571 | 32.3015 | 0 | 1.7331 | 25.8331 | 3.61 | 1219.3637 | 5027.5006 | 0 | 0.00068834 | 0.10154 | 0 | 0.014295 | 0.0093037 | 0 | 0.036 | 0.06174 | 0.013677 | 0.0089012 | 0 | 0.009 | 0.02646 | 0.01152 | 0.047497 | 0 | 0.19167 | 0.79025 | 0
SOUTH COAST | 2031 | T7 single construction | Aggregated | Aggregated | DSL | 6958.8296 | 498479.6321 | 31460.5981 |  | 0.016312 | 1.5891 | 0 | 0 | 0 | 0 | 0 | 0.01857 | 1.8091 | 0 | 0 | 0 | 0 | 0 | 0.16429 | 23.4596 | 0 | 1.8825 | 18.8908 | 4.5094 | 1224.6824 | 3638.6601 | 0 | 0.00075765 | 0.07381 | 0 | 0.014485 | 0.0069852 | 0 | 0.036 | 0.06174 | 0.013859 | 0.006683 | 0 | 0.009 | 0.02646 | 0.01157 | 0.034376 | 0 | 0.1925 | 0.57195 | 0
SOUTH COAST | 2031 | T7 SWCV | Aggregated | Aggregated | DSL | 900.7377 | 36802.6829 | 3512.877 |  | 0.0069471 | 0.98242 | 0 | 0 | 0 | 0 | 0 | 0.0079087 | 1.1184 | 0 | 0 | 0 | 0 | 0 | 0.030235 | 4.6377 | 0 | 18.1447 | 70.6856 | 0.062419 | 4867.3386 | 4495.5457 | 0 | 0.00032267 | 0.045631 | 0 | 0.014629 | 0.12901 | 0 | 0.036 | 0.06174 | 0.013996 | 0.12343 | 0 | 0.009 | 0.02646 | 0.045984 | 0.042472 | 0 | 0.76508 | 0.70664 | 0
SOUTH COAST | 2031 | T7 SWCV | Aggregated | Aggregated | NG | 7103.5361 | 289500.3964 | 27703.7907 |  | 0.1397 | 0.030896 | 0 | 0 | 0 | 0 | 0 | 4.4662 | 1.2333 | 0 | 0 | 0 | 0 | 0 | 14.3045 | 21.5031 | 0 | 1.1872 | 19.472 | 0 | 2963.804 | 3490.2716 | 0 | 4.2886 | 1.193 | 0 | 0.0039137 | 0.017051 | 0 | 0.036 | 0.06174 | 0.0037444 | 0.016314 | 0 | 0.009 | 0.02646 | 0 | 0 | 0 | 0.60419 | 0.71151 | 0
SOUTH COAST | 2031 | T7 tractor | Aggregated | Aggregated | DSL | 26305.0444 | 3031644.1533 | 334074.0634 |  | 0.017754 | 1.8796 | 0 | 0 | 0 | 0 | 0 | 0.020211 | 2.1398 | 0 | 0 | 0 | 0 | 0 | 0.19059 | 27.7732 | 0 | 2.2557 | 22.2116 | 1.8667 | 1112.473 | 4257.2427 | 0 | 0.00082462 | 0.087304 | 0 | 0.020085 | 0.0079994 | 0 | 0.036 | 0.06174 | 0.019216 | 0.0076534 | 0 | 0.009 | 0.02646 | 0.01051 | 0.04022 | 0 | 0.17487 | 0.66918 | 0
SOUTH COAST | 2031 | T7 tractor construction | Aggregated | Aggregated | DSL | 5811.6959 | 411201.8099 | 26274.4511 |  | 0.01878 | 1.5929 | 0 | 0 | 0 | 0 | 0 | 0.021379 | 1.8134 | 0 | 0 | 0 | 0 | 0 | 0.1974 | 23.5272 | 0 | 2.4125 | 18.8604 | 4.532 | 1225.2596 | 3615.9468 | 0 | 0.00087226 | 0.073987 | 0 | 0.021353 | 0.0068323 | 0 | 0.036 | 0.06174 | 0.020429 | 0.0065367 | 0 | 0.009 | 0.02646 | 0.011576 | 0.034162 | 0 | 0.19259 | 0.56838 | 0
SOUTH COAST | 2031 | T7 utility | Aggregated | Aggregated | DSL | 737.5228 | 14943.002 | 8481.5127 |  | 0.012502 | 0.63543 | 0 | 0 | 0 | 0 | 0 | 0.014232 | 0.72339 | 0 | 0 | 0 | 0 | 0 | 0.13421 | 9.389 | 0 | 1.4223 | 7.5088 | 3.3062 | 1297.8264 | 1482.3275 | 0 | 0.00058067 | 0.029514 | 0 | 0.0085656 | 0.0027043 | 0 | 0.036 | 0.06174 | 0.0081951 | 0.0025873 | 0 | 0.009 | 0.02646 | 0.012261 | 0.014004 | 0 | 0.204 | 0.233 | 0
SOUTH COAST | 2031 | T7IS | Aggregated | Aggregated | GAS | 82.2899 | 10629.7226 | 1646.4566 |  | 0.32099 | 0 | 0.0014559 | 0.047848 | 0.22805 | 0.018475 | 0.024681 | 0.46838 | 0 | 0.001594 | 0.047848 | 0.22805 | 0.018475 | 0.024681 | 29.3781 | 0 | 4.7642 | 2.8986 | 0 | 0.062974 | 1703.6049 | 0 | 39.4713 | 0.072163 | 0 | 0.00027748 | 0.0011925 | 0 | 0.00041206 | 0.02 | 0.06174 | 0.0010964 | 0 | 0.00037887 | 0.005 | 0.02646 | 0.016859 | 0 | 0.0003906 | 0.12779 | 0 | 0.0020013
SOUTH COAST | 2031 | UBUS | Aggregated | Aggregated | GAS | 1003.5428 | 93995.7001 | 4014.1714 |  | 0.015653 | 0 | 0.39105 | 0.046415 | 0.25942 | 0.011841 | 0.016048 | 0.02284 | 0 | 0.42815 | 0.046415 | 0.25942 | 0.011841 | 0.016048 | 0.29058 | 0 | 6.3511 | 0.20924 | 0 | 0.70766 | 1469.6494 | 0 | 66.431 | 0.0048476 | 0 | 0.09236 | 0.0019279 | 0 | 0.00081111 | 0.010556 | 0.11548 | 0.0017726 | 0 | 0.00074579 | 0.0026389 | 0.049491 | 0.014543 | 0 | 0.00065739 | 0.018609 | 0 | 0.06516
SOUTH COAST | 2031 | UBUS | Aggregated | Aggregated | DSL | 0 | 0 | 0 |  | 0 | 0 | 0 | 0 | 0 | 0 | 0 | 0 | 0 | 0 | 0 | 0 | 0 | 0 | 0 | 0 | 0 | 0 | 0 | 0 | 0 | 0 | 0 | 0 | 0 | 0 | 0 | 0 | 0 | 0 | 0 | 0 | 0 | 0 | 0 | 0 | 0 | 0 | 0 | 0 | 0 | 0
SOUTH COAST | 2031 | UBUS | Aggregated | Aggregated | NG | 5598.2383 | 611862.9674 | 22392.9532 |  | 0.090567 | 0 | 0 | 0 | 0 | 0 | 0 | 6.4528 | 0 | 0 | 0 | 0 | 0 | 0 | 49.1088 | 0 | 0 | 0.48328 | 0 | 0 | 1995.7519 | 0 | 0 | 6.3225 | 0 | 0 | 0.0033283 | 0 | 0 | 0.033483 | 0.068733 | 0.0031843 | 0 | 0 | 0.0083707 | 0.029457 | 0 | 0 | 0 | 0.40685 | 0 | 0

## Equipments
Total tpd from current TRU rulemaking
| 2019 | 2023 | 2031
TRU NOx South Coast | 6.5512 | 5.8873 | 5.7773
TRU PM South Coast | 0.28521 | 0.24954 | 0.20555
Note on E2: Farimah Shirmohammadi: Under Existing ATCM fromTruck and Trailer Updated 2-26-2021